## Sheet1
| REV CODE | SECTION | TASK NUMBER | SOURCE TASK REFERENCE | ACCESS | PREPARATION | ZONE | DESCRIPTION | SKILL CODE | TASK CODE | SAMPLE THRESHOLD | SAMPLE INTERVAL | 100% THRESHOLD | 100% INTERVAL | SOURCE | TCI | RSC | TPS | REFERENCE | MEN | TASKM.H. | ACCESSM.H. | PREP.M.H. | APPLICABILITY | condition
0 |  | 2-20 | 200001-01-1 | MRB 20-00-01-1 |  |  | 571 671 | HIRF/LIGHTNING PROTECTION-WING CHECK BONDING MEASUREMENT OF CLAMPS WITH A LOOP TESTER FROM FUSELAGE TO RIB 9 | EL | FNC |  |  |  | 36 MO | MRB L/HIRF |  |  |  | 249200-210-022 | 1 1 | 0.50 0.50 |  |  | PRE 24943 (57-1086) | [['PRE', '24943', '(57-1086)']]
1 |  | 2-20 | 200001-02-1 | MRB 20-00-01-2 MRB 20-00-01-3 | 521EB 521GB 522AB 621EB 621GB 622AB | SLATS FULLY EXTENDED; | 511 520 611 620 | HIRF/LIGHTNING PROTECTION-WING CHECK THAT THE CONNECTOR IS CORRECTLY TIGHTENED BY MEASUREMENT OF THE RESISTANCE WITH A LOOP TESTER: - 4005VC, 4007VC, 4009VC, 4011VC, LH SIDE - 4013VC, 4015VC, 4017VC, 4019VC, LH SIDE - 4006VC, 4008VC, 4010VC, 4012VC, RH SIDE - 4014VC, 4016VC, 4018VC, 4020VC, RH SIDE | EL | FNC |  |  |  | 72 MO | MRB L/HIRF |  |  |  | 249200-210-023 | 1 1 1 1 | 0.50 0.50 0.50 0.50 | 0.27 0.27 | 0.02 | ALL | [['ALL']]
2 |  | 2-20 | 200002-01-1 | MRB 20-00-02-1 | 334AB 334BB 334CB 334DB 334EB 344AB 344BB 344CB 344DB 344EB |  | 334 344 | HIRF/LIGHTNING PROTECTION-THS T/E GENERAL VISUAL INSPECTION OF ELEMENTS FITTED ON THE FOLLOWING HARNESSES: - 405VB, 406VB, 407VB, 408VB, 409VB, LH SIDE - 400VB, 401VB, 402VB, 403VB, 404VB, RH SIDE | EL | GVI |  |  |  | 36 MO | MRB L/HIRF |  |  |  | 249200-210-018 | 1 1 | 0.15 0.15 | 0.30 0.30 |  | ALL | [['ALL']]
3 |  | 2-20 | 200003-01-1 | MRB 20-00-03-1 | 321AL |  | 321 | HIRF/LIGHTNING PROTECTION-VERTICAL FIN GENERAL VISUAL INSPECTION OF ELEMENTS FITTED ON THE FOLLOWING HARNESSES: - 4202VB, 4204VB | EL | GVI |  |  |  | 72 MO | MRB L/HIRF |  |  |  | 249200-210-019 | 1 | 0.15 | 0.35 |  | ALL | [['ALL']]
4 |  | 2-20 | 200003-02-1 | MRB 20-00-03-2 | 322BL |  | 322 | HIRF/LIGHTNING PROTECTION-VERTICAL FIN GENERAL VISUAL INSPECTION OF ELEMENTS FITTED ON THE FOLLOWING HARNESSES: - 4202VB, 4204VB | EL | GVI |  |  |  | 72 MO | MRB L/HIRF |  |  |  | 249200-210-020 | 1 | 0.15 | 0.37 |  | ALL | [['ALL']]
5 |  | 2-20 | 200003-03-1 | MRB 20-00-03-3 | 324AT |  | 324 | HIRF/LIGHTNING PROTECTION-VERTICAL FIN GENERAL VISUAL INSPECTION OF ELEMENTS FITTED ON THE FOLLOWING HARNESSES: - 4202VB, 4204VB | EL | GVI |  |  |  | 72 MO | MRB L/HIRF |  |  |  | 249200-210-021 | 1 | 0.15 | 0.18 |  | ALL | [['ALL']]
6 |  | 2-20 | 200121-01-1 | MRB 20.0.121/01 | 121AF 121AL 121BF 121CF 811 122BF |  | 121 122 | FORWARD AVIONIC COMPARTMENT CLEANING OF EWIS INSTALLED IN THE FORWARD AVIONIC COMPARTMENT (ONLY IF CONTAMINATED)(EWIS) | AF | RST |  |  |  | 48 MO | MRB |  |  |  | 249200-100-004 | 1 1 | 0.30 0.30 | 0.12 0.03 |  | ALL | [['ALL']]
7 |  | 2-20 | 200121-03-1 | MRB 20.0.121/03 | 121AL 811 812 822 |  | 121 122 | FORWARD AVIONIC COMPARTMENT GENERAL VISUAL INSPECTION OF 90, 108, 109 VU IN THE FORWARD AVIONIC COMPARTMENT (EWIS) | AF | GVI |  |  |  | 72 MO | MRB |  |  |  | 249200-210-028 | 1 1 | 0.50 0.50 | 0.06 0.02 |  | ALL | [['ALL']]
8 |  | 2-20 | 200121-04-1 | MRB 20.0.121/04 | 121AF 121AL 121BF 121CF 811 122BF |  | 121 122 | FORWARD AVIONIC COMPARTMENT DETAILED INSPECTION OF G, E AND P ROUTES IN THE FORWARD AVIONIC COMPARTMENT (EWIS) | AF | DET |  |  |  | 72 MO | MRB |  |  |  | 249200-220-005 | 1 1 | 0.25 0.25 | 0.12 0.03 |  | ALL | [['ALL']]
9 | R | 2-20 | 200125-01-1 | MRB 20.0.125/01 | 812 822 824 | 813 IF INSTALLED; | 125 126 | LATERAL AVIONIC COMPARTMENT CLEANING OF EWIS INSTALLED IN THE LATERAL AVIONIC COMPARTMENT (ONLY IF CONTAMINATED) (EWIS) | AF | RST |  |  |  | 72 MO | MRB |  |  |  | 249200-100-031 | 1 1 | 0.30 0.30 | 0.02 0.05 | 0.02 | A/C WITHOUT ENTRANCE STAIRS | [['A/C', 'WITHOUT', 'ENTRANCE', 'STAIRS']]
10 | R | 2-20 | 200125-02-1 | MRB 20.0.125/02 | 812 813 831 822 824 | AIRSTAIRS DRAIN PANEL REMOVED; ENTRANCE STAIRS REMOVED; FLOOR PANELS FROM FR 16 TO FR 20; | 125 126 | LATERAL AVIONIC COMPARTMENT CLEANING OF EWIS INSTALLED IN THE LATERAL AVIONIC COMPARTMENT (ONLY IF CONTAMINATED) (EWIS) | AF | RST |  |  |  | 72 MO | MRB |  |  |  | 249200-100-028 | 1 1 | 0.30 0.30 | 0.06 0.05 | 1.60 | A/C WITH ENTRANCE STAIRS | [['A/C', 'WITH', 'ENTRANCE', 'STAIRS']]
11 |  | 2-20 | 200125-05-1 | MRB 20.0.125/05 | 812 831 822 | 103VU; 105VU; 106VU; 107VU; | 125 126 | LATERAL AVIONIC COMPARTMENT GENERAL VISUAL INSPECTION OF 105, 106, 103, 107 AND 70 VUS INSTALLED IN THE LATERAL AVIONIC COMPARTMENT (EWIS) | AF | GVI |  |  |  | 72 MO | MRB |  |  |  | 249200-210-030 | 1 1 | 0.25 0.25 | 0.04 0.02 | 4.00 | ALL | [['ALL']]
12 |  | 2-20 | 200125-06-1 | MRB 20.0.125/06 | 812 831 822 824 | FLOOR PANELS FROM FR 9 TO FR 16; 813 IF INSTALLED; | 125 126 | LATERAL AVIONIC COMPARTMENT DETAILED INSPECTION OF G, E AND P ROUTES INSTALLED IN THE LATERAL AVIONIC COMPARTMENT (EWIS) | AF | DET |  |  |  | 72 MO | MRB |  |  |  | 249200-220-008 | 1 1 | 0.25 0.25 | 0.04 0.05 | 4.12 | A/C WITHOUT ENTRANCE STAIRS | [['A/C', 'WITHOUT', 'ENTRANCE', 'STAIRS']]
13 | R | 2-20 | 200125-07-1 | MRB 20.0.125/07 | 812 813 831 822 824 | AIRSTAIRS DRAIN PANEL REMOVED; ENTRANCE STAIRS REMOVED; FLOOR PANELS FROM FR 9 TO FR 20; | 125 126 | LATERAL AVIONIC COMPARTMENT DETAILED INSPECTION OF G, E AND P ROUTES INSTALLED IN THE LATERAL AVIONIC COMPARTMENT (EWIS) | AF | DET |  |  |  | 72 MO | MRB |  |  |  | 249200-220-009 | 1 1 | 0.25 0.25 | 0.06 0.05 | 5.50 | A/C WITH ENTRANCE STAIRS | [['A/C', 'WITH', 'ENTRANCE', 'STAIRS']]
14 |  | 2-20 | 200127-02-1 | MRB 20.0.127/02 | 127BF 127BG 127CF 127DF 131AW 131BW 131CW 131DW 128CF 128EG 132BW 132EW 824 825 |  | 127 128 | REAR AVIONIC COMPARTMENT CLEANING OF EWIS INSTALLED IN THE REAR AVIONIC COMPARTMENT (ONLY IF CONTAMINATED) (EWIS) | AF | RST |  |  |  | 72 MO | MRB |  |  |  | 249200-100-013 | 1 1 | 0.30 0.30 | 0.19 0.15 |  | ALL | [['ALL']]
15 |  | 2-20 | 200127-05-1 | MRB 20.0.127/05 | 824 825 | PARTITION WALL PANELS ON FR 24A; 63VU; | 127 128 | REAR AVIONIC COMPARTMENT GENERAL VISUAL INSPECTION OF 80, 63, 187, 188 VU INSTALLED IN THE REAR AVIONIC COMPARTMENT (EWIS) | AF | GVI |  |  |  | 72 MO | MRB |  |  |  | 249200-210-034 | 1 1 | 0.25 0.25 | 0.05 | 1.00 | ALL | [['ALL']]
16 |  | 2-20 | 200127-07-1 | MRB 20.0.127/07 | 127BF 127BG 127CF 127DF 131AW 131BW 131CW 131DW 128CF 128EG 132BW 132EW 824 825 | FLOOR PANELS FROM FR 20 TO FR 24; | 127 128 | REAR AVIONIC COMPARTMENT DETAILED INSPECTION OF G, E AND P ROUTES INSTALLED IN THE REAR AVIONIC COMPARTMENT (EWIS) | AF | DET |  |  |  | 72 MO | MRB |  |  |  | 249200-220-007 | 1 1 | 0.25 0.25 | 0.19 0.15 | 3.30 | ALL | [['ALL']]
17 | R | 2-20 | 200129-01-1 | MRB 20.0.129/01 | 221DF 221EF 222EF 222FF 812 824 831 | AIRSTAIRS DRAIN PANEL REMOVED; ENTRANCE STAIRS REMOVED; 813 IF INSTALLED; | 129 | STAIR BAY CLEANING OF EWIS INSTALLED IN THE STAIR BAY (ONLY IF CONTAMINATED) (EWIS) | AF | RST |  |  |  | 72 MO | MRB |  |  |  | 249200-100-032 | 1 | 0.50 | 0.52 | 0.02 | A/C WITH ENTRANCE STAIRS | [['A/C', 'WITH', 'ENTRANCE', 'STAIRS']]
18 | R | 2-20 | 200129-02-1 | MRB 20.0.129/02 | 221DF 221EF 222EF 222FF 812 813 824 831 | AIRSTAIRS DRAIN PANEL REMOVED; ENTRANCE STAIRS REMOVED; | 129 | STAIR BAY GENERAL VISUAL INSPECTION OF EWIS INSTALLED IN THE STAIR BAY (EWIS) | AF | GVI |  |  |  | 48 MO | MRB |  |  |  | 249200-210-809 | 1 | 0.25 | 0.54 | TBD | A/C WITH ENTRANCE STAIRS | [['A/C', 'WITH', 'ENTRANCE', 'STAIRS']]
19 | R | 2-20 | 200129-03-1 | MRB 20.0.129/03 | 221DF 221EF 222EF 222FF 812 824 831 | AIRSTAIRS DRAIN PANEL REMOVED; ENTRANCE STAIRS REMOVED; FLOOR PANELS FROM FR 16 TO FR 20 REMOVED; FLOOR PANELS FROM FR 16 TO FR 20; 813 IF INSTALLED; | 129 | STAIR BAY DETAILED INSPECTION OF G, E AND P ROUTES INSTALLED IN THE STAIR BAY (EWIS) | AF | DET |  |  |  | 72 MO | MRB |  |  |  | 249200-220-010 | 1 | 0.25 | 0.52 | 3.02 | A/C WITH ENTRANCE STAIRS | [['A/C', 'WITH', 'ENTRANCE', 'STAIRS']]
20 |  | 2-20 | 200131-01-1 | MRB 20.0.131/01 | 825 | ACT(S) REMOVED (IF INSTALLED); SIDEWALL AND CEILING PANELS REMOVED; | 131 132 | FORWARD CARGO COMPARTMENT CLEANING OF EWIS INSTALLED IN THE FORWARD CARGO COMPARTMENT (ONLY IF CONTAMINATED) (EWIS) | AF | RST |  |  |  | 72 MO | MRB |  |  |  | 249200-100-025 | 1 1 | 0.25 0.25 | 0.03 | 38.22 | ALL | [['ALL']]
21 |  | 2-20 | 200131-02-1 | MRB 20.0.131/02 | 825 | ACT(S) REMOVED (IF INSTALLED); SIDEWALL AND CEILING PANELS REMOVED; | 131 132 | FORWARD CARGO COMPARTMENT GENERAL VISUAL INSPECTION OF G, E AND P ROUTES INSTALLED IN THE FORWARD CARGO COMPARTMENT (EWIS) | AF | GVI |  |  |  | 144 MO | MRB |  |  |  | 249200-210-805 | 1 1 | 0.25 0.25 | 0.03 | 38.22 | ALL | [['ALL']]
22 |  | 2-20 | 200131-03-1 | MRB 20.0.131/03 | 825 | ACT; | 131 132 | FORWARD CARGO COMPARTMENT GENERAL VISUAL INSPECTION OF EWIS INSTALLED AT THE ACT(S) (EWIS) NOTE: THIS TASK COULD BE PERFORMED AT THE OPPORTUNITY OF ACT R/I | AF | GVI |  |  |  | 72 ACT MO | MRB |  |  |  | 249200-210-048 | 1 1 | 0.30 0.30 | 0.03 | 5.67 | IF ACT(S) IN FWD CARGO COMPARTMENT INSTALLED | [['IF', 'ACT(S)', 'IN', 'FWD', 'CARGO', 'COMPARTMENT', 'INSTALLED']]
23 |  | 2-20 | 200133-01-1 | MRB 20.0.133/01 | 133AL 134AR 825 | ACT(S) REMOVED (IF INSTALLED); FLOOR PANELS REMOVED; | 133 134 | UNDERFLOOR BAY OF FWD CARGO COMPARTMENT CLEANING OF EWIS INSTALLED IN THE UNDERFLOOR BAY OF FORWARD CARGO COMPARTMENT (ONLY IF CONTAMINATED) (EWIS) | AF | RST |  |  |  | 72 MO | MRB |  |  |  | 249200-100-024 | 1 1 | 0.25 0.25 | 0.02 0.05 | 40.02 | ALL | [['ALL']]
24 | R | 2-20 | 200137-01-1 | MRB 20.0.137/01 | 131NW 131PW 132PW 825 | ACT(S) REMOVED (IF INSTALLED); | 137 138 | BAY BEHIND FWD CARGO COMPARTMENT CLEANING OF EWIS INSTALLED IN THE BAY BEHIND FWD CARGO COMPARTMENT (ONLY IF CONTAMINATED) (EWIS) | AF | RST |  |  |  | 72 MO | MRB |  |  |  | 249200-100-029 | 1 1 | 0.15 0.15 | 0.05 0.06 | 34.02 | ALL | [['ALL']]
25 | R | 2-20 | 200141-01-1 | MRB 20.0.141/01 | 147AZ 734 148AZ 744 |  | 141 142 | CENTER WING BOX GENERAL VISUAL INSPECTION OF EXPOSED EWIS INSTALLED IN THE WING CENTER BOX (EWIS) | AF | GVI |  |  |  | 144 MO | MRB |  |  |  | 249200-210-026 | 1 1 | 0.25 0.25 | 0.05 0.05 |  | A318 OR A319 OR A320 OR A321-PRE-XLR | [['A318'], ['A319'], ['A320'], ['A321-PRE-XLR']]
26 | N | 2-20 | 200141-02-1 | MRB 20.0.141/02 | 147AZ 734 148AZ 744 |  | 141 142 | CENTER WING BOX GENERAL VISUAL INSPECTION OF EXPOSED EWIS INSTALLED IN THE WING CENTER BOX (EWIS) | AF | GVI |  |  |  | 72 MO | MRB |  |  |  | 249200-210-829 | 1 1 | 0.25 0.25 | 0.05 0.05 |  | A321-POST-XLR | [['A321-POST-XLR']]
27 |  | 2-20 | 200145-01-1 | MRB 20.0.145/01 | 832 842 | FLOOR PANELS FROM FR 36 TO FR 46; | 145 146 | ZONE UNDER CABIN FLOOR CLEANING OF EWIS INSTALLED IN THE ZONE UNDER CABIN FLOOR (ONLY IF CONTAMINATED) (EWIS) | AF | RST |  |  |  | 72 MO | MRB |  |  |  | 249200-100-015 | 1 1 | 0.15 0.15 | 0.02 0.02 | 4.20 | ALL | [['ALL']]
28 | N | 2-20 | 200147-02-1 | MRB 20.0.147/02 | 734 744 |  | 147 148 | MLG-WELL AND HYDRAULIC COMPARTMENT GENERAL VISUAL INSPECTION OF G AND P ROUTES INSTALLED IN THE MLG-WELL AND HYDRAULIC COMPARTMENT (EWIS) | AF | GVI |  |  |  | 12 MO | MRB |  |  |  | 249200-210-827 | 1 1 | TBD TBD | 0.02 0.02 |  | A321-POST-XLR | [['A321-POST-XLR']]
29 |  | 2-20 | 200151-01-1 | MRB 20.0.151/01 | 826 | ACT(S) REMOVED (IF INSTALLED); CEILING PANELS FROM FR 46 TO FR 59; SIDEWALL PANELS FROM FR 46 TO FR 59; | 151 152 | AFT CARGO COMPARTMENT CLEANING OF EWIS INSTALLED IN THE AFT CARGO COMPARTMENT (ONLY IF CONTAMINATED) (EWIS) | AF | RST |  |  |  | 72 MO | MRB |  |  |  | 249200-100-026 | 1 1 | 0.25 0.25 | 0.02 | 37.32 | A318 OR A319 OR A320 OR A321-PRE-XLR | [['A318'], ['A319'], ['A320'], ['A321-PRE-XLR']]
30 |  | 2-20 | 200151-02-1 | MRB 20.0.151/02 | 826 | ACT(S) REMOVED (IF INSTALLED); CEILING PANELS FROM FR 46 TO FR 59; SIDEWALL PANELS FROM FR 46 TO FR 59; | 151 152 | AFT CARGO COMPARTMENT GENERAL VISUAL INSPECTION OF P ROUTES INSTALLED IN AFT CARGO COMPARTMENT (EWIS) | AF | GVI |  |  |  | 144 MO | MRB |  |  |  | 249200-210-806 | 1 1 | 0.15 0.15 | 0.02 | 37.32 | A318 OR A319 OR A320 OR A321-PRE-XLR | [['A318'], ['A319'], ['A320'], ['A321-PRE-XLR']]
31 |  | 2-20 | 200151-03-1 | MRB 20.0.151/03 | 826 | ACT(S) REMOVED IF INSTALLED; | 151 152 | AFT CARGO COMPARTMENT GENERAL VISUAL INSPECTION OF EWIS INSTALLED AT THE ACT(S) (EWIS) NOTE: THIS TASK COULD BE PERFORMED AT THE OPPORTUNITY OF ACT R/I | AF | GVI |  |  |  | 72 ACT MO | MRB |  |  |  | 249200-210-046 | 1 1 | 0.30 0.30 | 0.02 | TBD | IF ACT(S) IN AFT CARGO COMPARTMENT INSTALLED | [['IF', 'ACT(S)', 'IN', 'AFT', 'CARGO', 'COMPARTMENT', 'INSTALLED']]
32 |  | 2-20 | 200151-04-1 | MRB 20.0.151/04 | 826 | SIDEWALL PANELS FROM FR 50 TO FR 59; | 151 152 | AFT CARGO COMPARTMENT CLEANING OF EWIS INSTALLED IN THE AFT CARGO COMPARTMENT (ONLY IF CONTAMINATED) (EWIS) | AF | RST |  |  |  | 72 MO | MRB |  |  |  | 249200-100-034 | 1 1 | 0.25 0.25 | 0.02 | TBD | A321-POST-XLR | [['A321-POST-XLR']]
33 | R | 2-20 | 200151-05-1 | MRB 20.0.151/05 | 826 | CEILING PANELS FROM FR 50 TO FR 59; SIDEWALL PANELS FROM FR 50 TO FR 59; | 151 152 | AFT CARGO COMPARTMENT GENERAL VISUAL INSPECTION OF P ROUTES INSTALLED IN THE AFT CARGO COMPARTMENT (EWIS) | AF | GVI |  |  |  | 144 MO | MRB |  |  |  | 249200-210-822 | 1 1 | 0.15 0.15 | 0.02 | TBD | A321-POST-XLR | [['A321-POST-XLR']]
34 | N | 2-20 | 200155-01-1 | MRB 20.0.155/01 | 155AB 197AB |  | 155 156 | REAR CENTER TANK INTERNAL AREA GENERAL VISUAL INSPECTION OF EWIS INSTALLED IN REAR CENTER TANK INTERNAL AREA (EWIS) | AF | GVI |  |  |  | 144 MO | MRB |  |  |  | 249200-210-824 | 1 1 | TBD TBD | 0.37 |  | A321-POST-XLR | [['A321-POST-XLR']]
35 | N | 2-20 | 200157-01-1 | MRB 20.0.157/01 | 151AW 151BW 152BW | AIR CONDITIONING DUCTS; CABIN FLOOR PANELS; | 157 158 | REAR CENTER TANK SURROUNDING AREA CLEANING OF EWIS INSTALLED IN REAR CENTER TANK SURROUNDING AREA (ONLY IF CONTAMINATED) (EWIS) | AF | RST |  |  |  | 72 MO | MRB |  |  |  | 249200-100-036 | 1 1 | TBD TBD | 0.08 | 2.00 | A321-POST-XLR | [['A321-POST-XLR']]
36 |  | 2-20 | 200161-01-1 | MRB 20.0.161/01 | 826 | ACT(S) REMOVED (IF INSTALLED); SIDEWALL PANELS FROM FR 59 TO FR 65; | 161 162 | BULK CARGO COMPARTMENT CLEANING OF EWIS INSTALLED IN THE BULK CARGO COMPARTMENT (ONLY IF CONTAMINATED) (EWIS) | AF | RST |  |  |  | 72 MO | MRB |  |  |  | 249200-100-030 | 1 1 | 0.15 0.15 | 0.02 | 36.72 | A318 OR A319 OR A320 OR A321 PRE 170189 | [['A318'], ['A319'], ['A320'], ['A321', 'PRE', '170189']]
37 |  | 2-20 | 200161-02-1 | MRB 20.0.161/02 |  | ACT; | 161 162 | BULK CARGO COMPARTMENT GENERAL VISUAL INSPECTION OF EWIS INSTALLED AT THE ACT(S) (EWIS) NOTE: THIS TASK COULD BE PERFORMED AT THE OPPORTUNITY OF ACT R/I | AF | GVI |  |  |  | 72 ACT MO | MRB |  |  |  | 249200-210-047 | 1 1 | 0.30 0.30 |  | 5.67 | IF ACT(S) IN BULK CARGO COMPARTMENT INSTALLED | [['IF', 'ACT(S)', 'IN', 'BULK', 'CARGO', 'COMPARTMENT', 'INSTALLED']]
38 | R | 2-20 | 200161-03-1 | MRB 20.0.161/03 | 827 | SIDEWALL PANELS FROM FR 59 TO FR 64; | 161 162 | BULK CARGO COMPARTMENT CLEANING OF EWIS INSTALLED IN THE BULK CARGO COMPARTMENT (ONLY IF CONTAMINATED) (EWIS) | AF | RST |  |  |  | 72 MO | MRB |  |  |  | 249200-100-033 | 1 1 | TBD TBD | 0.03 | TBD | A321 POST 170189 | [['A321', 'POST', '170189']]
39 | R | 2-20 | 200171-01-1 | MRB 20.0.171/01 | 161DW 162DW 826 | ACT(S) REMOVED (IF INSTALLED); CABIN FLOOR PANELS FROM FR 65 TO FR 70; | 171 172 | AFT CABIN UNDERFLOOR COMPARTMENT CLEANING OF EWIS INSTALLED IN THE AFT CABIN UNDERFLOOR COMPARTMENT (ONLY IF CONTAMINATED)(EWIS) | AF | RST |  |  |  | 144 MO | MRB |  |  |  | 249200-100-001 | 1 1 | 0.20 0.20 | 0.02 0.04 | 34.02 | A318 OR A319 OR A320 OR A321 PRE 170189 | [['A318'], ['A319'], ['A320'], ['A321', 'PRE', '170189']]
40 | N | 2-20 | 200171-02-1 | MRB 20.0.171/02 | 161DW 826 162DW 827 | CABIN FLOOR PANELS FROM FR 65 TO FR 70; FLOOR PANELS FROM FR 64 TO FR 68; | 171 172 | AFT CABIN UNDERFLOOR COMPARTMENT CLEANING OF EWIS INSTALLED IN THE AFT CABIN UNDERFLOOR COMPARTMENT (ONLY IF CONTAMINATED)(EWIS) | AF | RST |  |  |  | 144 MO | MRB |  |  |  | 249200-100-038 | 1 1 | 0.20 0.20 | 0.04 0.05 | TBD | A321 POST 170189 | [['A321', 'POST', '170189']]
41 |  | 2-20 | 200191-01-1 | MRB 20.0.191/01 | 191AB 191AT 191BT 191CT 191DT 191EB 191ET 191GB 191HB 191JB 191KB 191LB 192AB 192AT 192BT 192CT 192DT 192EB 192ET 192FB 192KB 192LB 192MB |  | 191 192 | AIR CONDITIONING COMPARTMENT AND FAIRINGS CLEANING OF EWIS INSTALLED IN THE AIR CONDITIONING COMPARTMENT AND FAIRINGS (ONLY IF CONTAMINATED) (EWIS) | AF | RST |  |  |  | 72 MO | MRB |  |  |  | 249200-100-027 | 1 1 | 0.15 0.15 | 1.15 0.97 |  | PRE 165989 | [['PRE', '165989']]
42 |  | 2-20 | 200191-02-1 | MRB 20.0.191/02 | 191AB 191AT 191BT 191CT 191DT 191EB 191ET 191GB 191HB 191JB 191KB 191LB 192AB 192AT 192BT 192CT 192DT 192EB 192ET 192FB 192KB 192LB 192MB | L/H MFRL REMOVED; R/H MFRL REMOVED; | 191 192 | AIR CONDITIONING COMPARTMENT AND FAIRINGS CLEANING OF EWIS INSTALLED IN THE AIR CONDITIONING COMPARTMENT AND FAIRINGS (ONLY IF CONTAMINATED) (EWIS) | AF | RST |  |  |  | 72 MO | MRB |  |  |  | 249200-100-035 | 1 1 | 0.15 0.15 | 1.15 0.97 | TBD | POST 165989 | [['POST', '165989']]
43 |  | 2-20 | 200211-01-1 | MRB 20.0.211/01 | 211BC 211FC 211HC 831 212BC 212FC 212KW 841 |  | 211 212 | COCKPIT CLEANING OF EWIS INSTALLED IN THE COCKPIT (ONLY IF CONTAMINATED) (EWIS) | AF | RST |  |  |  | 144 MO | MRB |  |  |  | 249200-100-016 | 1 1 | 0.30 0.30 | 0.08 0.08 |  | ALL | [['ALL']]
44 | R | 2-20 | 200211-02-1 | MRB 20.0.211/02 | 831 841 | 120VU; 49VU; | 211 212 | COCKPIT CLEANING OF EWIS INSTALLED IN 49VU AND 120VU (ONLY IF CONTAMINATED) (EWIS) | AF | RST |  |  |  | 72 MO | MRB |  |  |  | 249200-100-017 | 1 1 | 0.30 0.30 | 0.02 0.02 | 2.00 | A318 OR A319 OR A320 OR A321-PRE-XLR | [['A318'], ['A319'], ['A320'], ['A321-PRE-XLR']]
45 | R | 2-20 | 200211-03-1 | MRB 20.0.211/03 | 831 841 | 120VU; 49VU; | 211 212 | COCKPIT GENERAL VISUAL INSPECTION OF EWIS OF 49VU AND THE 120VU (EWIS) | AF | GVI |  |  |  | 144 MO | MRB |  |  |  | 249200-210-035 | 1 1 | 0.25 0.25 | 0.02 0.02 | 2.00 | A318 OR A319 OR A320 OR A321-PRE-XLR | [['A318'], ['A319'], ['A320'], ['A321-PRE-XLR']]
46 | N | 2-20 | 200211-04-1 | MRB 20.0.211/04 | 831 841 | 120VU; 49VU; 59VU; | 211 212 | COCKPIT CLEANING OF EWIS INSTALLED IN 49 VU, 59VU AND 120VU (ONLY IF CONTAMINATED) (EWIS) | AF | RST |  |  |  | 72 MO | MRB |  |  |  | 249200-100-037 | 1 1 | 0.25 0.25 | 0.02 0.02 | 3.00 | A321-POST-XLR | [['A321-POST-XLR']]
47 | N | 2-20 | 200211-05-1 | MRB 20.0.211/05 | 831 841 | 120VU; 49VU; 59VU; | 211 212 | COCKPIT GENERAL VISUAL INSPECTION OF EWIS OF 49VU, 59VU AND 120VU (EWIS) | AF | GVI |  |  |  | 72 MO | MRB |  |  |  | 249200-210-823 | 1 1 | 0.25 0.25 | 0.02 0.02 | 3.00 | A321-POST-XLR | [['A321-POST-XLR']]
48 |  | 2-20 | 200221-01-1 | MRB 20.0.221/01 | 831 841 | DOOR FRAME LINING REMOVED; FLOOR PANELS FROM FR 12 TO FR 20; FURNISHINGS FROM FR 12 TO FR 20; GALLEYS AND TOILETS REMOVED; SEATS REMOVED; | 221 222 | FORWARD CABIN UTILITY AREA CLEANING OF EWIS INSTALLED IN THE FORWARD CABIN UTILITY AREA (ONLY IF CONTAMINATED) (EWIS) | AF | RST |  |  |  | 144 MO | MRB |  |  |  | 249200-100-007 | 1 1 | 0.25 0.25 | 0.02 0.02 | 21.20 | ALL | [['ALL']]
49 |  | 2-20 | 200223-01-1 | MRB 20.0.223/01 | 831 841 | CEILING PANELS FROM FR 12 TO FR 20; GALLEYS AND TOILETS REMOVED; OVERHEAD STOWAGE COMPARTMENTS REMOVED; | 223 224 | FORWARD CABIN OVERHEAD COMPARTMENT CLEANING OF EWIS INSTALLED IN THE FORWARD CABIN OVERHEAD COMPARTMENT (ONLY IF CONTAMINATED) (EWIS) | AF | RST |  |  |  | 144 MO | MRB |  |  |  | 249200-100-010 | 1 1 | 0.20 0.20 | 0.02 0.02 | 14.00 | ALL | [['ALL']]
50 |  | 2-20 | 200223-02-1 | MRB 20.0.223/02 | 831 | 2000VU; | 223 224 | FORWARD CABIN OVERHEAD COMPARTMENT GENERAL VISUAL INSPECTION OF EWIS OF THE 2000VU (EWIS) | AF | GVI |  |  |  | 144 MO | MRB |  |  |  | 249200-210-029 | 1 1 | 0.25 0.25 | 0.02 | 1.00 | ALL | [['ALL']]
51 |  | 2-20 | 200231-01-1 | MRB 20.0.231/01 | 831 841 | DOOR FRAME LINING REMOVED; FURNISHINGS; GALLEYS; SEATS REMOVED; SIDEWALL PANELS FROM FR 20 TO FR 35; TOILET REMOVAL/INSTALLATION; | 231 232 | FORWARD PASSENGER COMPARTMENT CLEANING OF EWIS INSTALLED IN THE FORWARD PASSENGER COMPARTMENT (ONLY IF CONTAMINATED) (EWIS) | AF | RST |  |  |  | 144 MO | MRB |  |  |  | 249200-100-002 | 1 1 | 0.25 0.25 | 0.02 0.02 | 30.40 | A318 OR A319 OR A320 | [['A318'], ['A319'], ['A320']]
52 |  | 2-20 | 200231-02-1 | MRB 20.0.231/02 | 831 841 | DOOR FRAME LINING REMOVED; FURNISHINGS; GALLEYS; SEATS REMOVED; SIDEWALL PANELS FROM FR 20 TO FR 35.8; TOILET REMOVAL/INSTALLATION; | 231 232 | FORWARD PASSENGER COMPARTMENT CLEANING OF EWIS INSTALLED IN THE FORWARD PASSENGER COMPARTMENT (ONLY IF CONTAMINATED) (EWIS) | AF | RST |  |  |  | 144 MO | MRB |  |  |  | 249200-100-012 | 1 1 | 0.25 0.25 | 0.02 0.02 | 30.40 | A321 | [['A321']]
53 |  | 2-20 | 200231-03-1 | MRB 20.0.231/03 | 831 841 | SEAT COVERS REMOVED IF NECESSARY; | 231 232 | FORWARD PASSENGER COMPARTMENT GENERAL VISUAL INSPECTION OF EWIS CONNECTIONS, ATTACHMENT POINTS AND ELECTRICAL CONNECTORS BETWEEN SEAT AND A/C INSTALLED IN THE FORWARD PASSENGER COMPARTMENT (EWIS) NOTE: THIS TASK IS APPLICABLE FOR A/C VERSIONS WITH SEATS AND WITH EWIS BETWEEN SEAT AND A/C ONLY | AF | GVI |  |  |  | 72 MO | MRB |  |  |  | 249200-210-036 | 1 1 | 0.25 0.25 | 0.02 0.02 | 2.75 | A/C WITH SEATS AND WITH EWIS | [['A/C', 'WITH', 'SEATS', 'AND', 'WITH', 'EWIS']]
54 |  | 2-20 | 200233-01-1 | MRB 20.0.233/01 | 831 841 | CEILING PANELS FROM FR 20 TO FR 35; GALLEYS AND TOILETS REMOVED; OVERHEAD STOWAGE COMPARTMENTS REMOVED; | 233 234 | FORWARD PASSENGER COMPARTMENT OVERHEAD COMPARTMENT CLEANING OF EWIS INSTALLED IN THE FORWARD PASSENGER COMPARTMENT OVERHEAD COMPARTMENT (ONLY IF CONTAMINATED) (EWIS) | AF | RST |  |  |  | 144 MO | MRB |  |  |  | 249200-100-005 | 1 1 | 0.25 0.25 | 0.02 0.02 | 14.00 | A318 OR A319 OR A320 | [['A318'], ['A319'], ['A320']]
55 |  | 2-20 | 200233-02-1 | MRB 20.0.233/02 | 831 841 | CEILING PANELS FROM FR 20 TO FR 35.8; GALLEYS AND TOILETS REMOVED; OVERHEAD STOWAGE COMPARTMENTS REMOVED; | 233 234 | FORWARD PASSENGER COMPARTMENT OVERHEAD COMPARTMENT CLEANING OF EWIS INSTALLED IN THE FORWARD PASSENGER COMPARTMENT OVERHEAD COMPARTMENT (ONLY IF CONTAMINATED) (EWIS) | AF | RST |  |  |  | 144 MO | MRB |  |  |  | 249200-100-011 | 1 1 | 0.25 0.25 | 0.02 0.02 | 14.00 | A321 | [['A321']]
56 |  | 2-20 | 200233-03-1 | MRB 20.0.233/03 | 831 841 | CEILING PANELS FROM FR 20 TO FR 35; GALLEYS AND TOILETS REMOVED; OVERHEAD STOWAGE COMPARTMENTS REMOVED; | 233 234 | FORWARD PASSENGER COMPARTMENT OVERHEAD COMPARTMENT GENERAL VISUAL INSPECTION OF ALL G & P ROUTES INSTALLED IN THE FORWARD PASSENGER COMPARTMENT OVERHEAD COMPARTMENT (EWIS) | AF | GVI |  |  |  | 144 MO | MRB |  |  |  | 249200-210-810 | 1 1 | 0.25 0.25 | 0.02 0.02 | 14.00 | A318 OR A319 OR A320 | [['A318'], ['A319'], ['A320']]
57 |  | 2-20 | 200233-04-1 | MRB 20.0.233/04 | 831 841 | CEILING PANELS FROM FR 20 TO FR 35.8; GALLEYS AND TOILETS REMOVED; OVERHEAD STOWAGE COMPARTMENTS REMOVED; | 233 234 | FORWARD PASSENGER COMPARTMENT OVERHEAD COMPARTMENT GENERAL VISUAL INSPECTION OF ALL G & P ROUTES INSTALLED IN THE FORWARD PASSENGER COMPARTMENT OVERHEAD COMPARTMENT (EWIS) | AF | GVI |  |  |  | 144 MO | MRB |  |  |  | 249200-210-811 | 1 1 | 0.20 0.20 | 0.02 0.02 | 14.00 | A321 | [['A321']]
58 |  | 2-20 | 200241-01-1 | MRB 20.0.241/01 | 832 842 | FURNISHINGS; GALLEYS; SEATS REMOVED; SIDEWALL PANELS FROM FR 35 TO FR 47; TOILET REMOVAL/INSTALLATION; | 241 242 | CENTER PASSENGER COMPARTMENT CLEANING OF EWIS INSTALLED IN THE CENTER PASSENGER COMPARTMENT (ONLY IF CONTAMINATED) (EWIS) | AF | RST |  |  |  | 144 MO | MRB |  |  |  | 249200-100-003 | 1 1 | 0.25 0.25 | 0.02 0.02 | 28.00 | A318 OR A319 OR A320 | [['A318'], ['A319'], ['A320']]
59 |  | 2-20 | 200241-02-1 | MRB 20.0.241/02 | 832 842 | FURNISHINGS; GALLEYS AND TOILETS REMOVED; SEATS REMOVED; SIDEWALL PANELS FROM FR 35.8 TO FR 47; | 241 242 | CENTER PASSENGER COMPARTMENT CLEANING OF EWIS INSTALLED IN THE CENTER PASSENGER COMPARTMENT (ONLY IF CONTAMINATED) (EWIS) | AF | RST |  |  |  | 144 MO | MRB |  |  |  | 249200-100-008 | 1 1 | 0.25 0.25 | 0.02 0.02 | 14.00 | A321 | [['A321']]
60 | R | 2-20 | 200241-03-1 | MRB 20.0.241/03 | 832 842 | GALLEYS AND TOILETS REMOVED; LININGS AROUND FR 47/48 (A320) / FR47.1 (A321) / FR 47/51 (A319) / FR 47/54 (A318) , RH ONLY; | 241 242 | CENTER PASSENGER COMPARTMENT GENERAL VISUAL INSPECTION OF G AND P ROUTES INSTALLED AROUND FR 47/48 (A320) /FR47.1 (A321) / FR 47/51 (A319) / FR 47/54 (A318) (EWIS) | AF | GVI |  |  |  | 144 MO | MRB |  |  |  | 249200-210-031 | 1 1 | 0.15 0.15 | 0.02 0.02 | 14.00 | ALL | [['ALL']]
61 |  | 2-20 | 200241-04-1 | MRB 20.0.241/04 | 832 842 | SEAT COVERS REMOVED IF NECESSARY; | 241 242 | CENTER PASSENGER COMPARTMENT GENERAL VISUAL INSPECTION OF EWIS CONNECTIONS, ATTACHMENT POINTS AND ELECTRICAL CONNECTORS BETWEEN SEATS AND A/C INSTALLED IN THE CENTER PASSENGER COMPARTMENT (EWIS) NOTE: THIS TASK IS APPLICABLE FOR A/C VERSIONS WITH SEATS AND WITH EWIS BETWEEN SEAT AND A/C ONLY | AF | GVI |  |  |  | 72 MO | MRB |  |  |  | 249200-210-037 | 1 1 | 0.25 0.25 | 0.02 0.02 | 2.75 | A/C WITH SEATS AND WITH EWIS | [['A/C', 'WITH', 'SEATS', 'AND', 'WITH', 'EWIS']]
62 |  | 2-20 | 200243-01-1 | MRB 20.0.243/01 | 832 842 | CEILING PANELS FROM FR 35 TO FR 47; GALLEYS AND TOILETS REMOVED; OVERHEAD STOWAGE BINS FROM FR 35 TO FR 47; | 243 244 | CENTER PASSENGER OVERHEAD COMPARTMENT CLEANING OF EWIS INSTALLED IN THE CENTER PASSENGER OVERHEAD COMPARTMENT (ONLY IF CONTAMINATED) (EWIS) | AF | RST |  |  |  | 144 MO | MRB |  |  |  | 249200-100-009 | 1 1 | 0.20 0.20 | 0.02 0.02 | 14.00 | A318 OR A319 OR A320 | [['A318'], ['A319'], ['A320']]
63 |  | 2-20 | 200243-02-1 | MRB 20.0.243/02 | 832 842 | CEILING PANELS REMOVED; GALLEYS AND TOILETS REMOVED; OVERHEAD STOWAGE BINS FROM FR 35.8 TO FR 47.1; | 243 244 | CENTER PASSENGER OVERHEAD COMPARTMENT CLEANING OF EWIS INSTALLED IN THE CENTER PASSENGER OVERHEAD COMPARTMENT (ONLY IF CONTAMINATED) (EWIS) | AF | RST |  |  |  | 144 MO | MRB |  |  |  | 249200-100-014 | 1 1 | 0.20 0.20 | 0.02 0.02 | 14.67 | A321 | [['A321']]
64 |  | 2-20 | 200243-03-1 | MRB 20.0.243/03 | 832 842 | CEILING PANELS REMOVED; OVERHEAD STOWAGE BINS FROM FR 35 TO FR 47; | 243 244 | CENTER PASSENGER OVERHEAD COMPARTMENT GENERAL VISUAL INSPECTION OF G AND P ROUTES INSTALLED IN THE CENTER PASSENGER OVERHEAD COMPARTMENT (EWIS) | AF | GVI |  |  |  | 144 MO | MRB |  |  |  | 249200-210-041 | 1 1 | 0.15 0.15 | 0.02 0.02 | 0.67 | A318 OR A319 OR A320 | [['A318'], ['A319'], ['A320']]
65 |  | 2-20 | 200243-04-1 | MRB 20.0.243/04 | 832 842 | CEILING PANELS REMOVED; OVERHEAD STOWAGE BINS FROM FR 35.8 TO FR 47.1; | 243 244 | CENTER PASSENGER OVERHEAD COMPARTMENT GENERAL VISUAL INSPECTION OF G AND P ROUTES INSTALLED IN THE CENTER PASSENGER OVERHEAD COMPARTMENT (EWIS) | AF | GVI |  |  |  | 144 MO | MRB |  |  |  | 249200-210-038 | 1 1 | 0.15 0.15 | 0.02 0.02 | 0.67 | A321 | [['A321']]
66 |  | 2-20 | 200251-01-1 | MRB 20.0.251/01 | 832 842 | DOOR FRAME LINING REMOVED; GALLEYS AND TOILETS REMOVED; SIDEWALL PANELS FROM FR 47 TO FR 64 REMOVED; | 251 252 | AFT PASSENGER COMPARTMENT CLEANING OF EWIS INSTALLED IN THE AFT PASSENGER COMPARTMENT (ONLY IF CONTAMINATED) (EWIS) | AF | RST |  |  |  | 144 MO | MRB |  |  |  | 249200-100-018 | 1 1 | 0.25 0.25 | 0.02 0.02 | 16.40 | A321 | [['A321']]
67 |  | 2-20 | 200251-02-1 | MRB 20.0.251/02 | 832 842 | GALLEYS AND TOILETS REMOVED; SIDEWALL PANELS FROM FR 47 TO FR 64 REMOVED; | 251 252 | AFT PASSENGER COMPARTMENT CLEANING OF EWIS INSTALLED IN THE AFT PASSENGER COMPARTMENT (ONLY IF CONTAMINATED) (EWIS) | AF | RST |  |  |  | 144 MO | MRB |  |  |  | 249200-100-019 | 1 1 | 0.25 0.25 | 0.02 0.02 | 14.00 | A318 OR A319 OR A320 | [['A318'], ['A319'], ['A320']]
68 |  | 2-20 | 200251-03-1 | MRB 20.0.251/03 | 832 842 | SEAT COVERS REMOVED IF NECESSARY; | 251 252 | AFT PASSENGER COMPARTMENT GENERAL VISUAL INSPECTION OF EWIS CONNECTIONS, ATTACHMENT POINTS AND ELECTRICAL CONNECTORS BETWEEN SEATS AND A/C INSTALLED IN THE AFT PASSENGER COMPARTMENT (EWIS) NOTE: THIS TASK IS APPLICABLE FOR A/C VERSIONS WITH SEATS AND WITH EWIS BETWEEN SEAT AND A/C ONLY | AF | GVI |  |  |  | 72 MO | MRB |  |  |  | 249200-210-039 | 1 1 | 0.25 0.25 | 0.02 0.02 | 2.75 | A/C WITH SEATS AND WITH EWIS | [['A/C', 'WITH', 'SEATS', 'AND', 'WITH', 'EWIS']]
69 |  | 2-20 | 200253-01-1 | MRB 20.0.253/01 | 832 842 | CEILING PANELS REMOVED; GALLEYS AND TOILETS REMOVED; OVERHEAD STOWAGE BINS FROM FR 47 TO FR 64 REMOVED; | 253 254 | AFT PASSENGER OVERHEAD COMPARTMENT CLEANING OF EWIS INSTALLED IN THE AFT PASSENGER OVERHEAD COMPARTMENT (ONLY IF CONTAMINATED) (EWIS) | AF | RST |  |  |  | 144 MO | MRB |  |  |  | 249200-100-021 | 1 1 | 0.20 0.20 | 0.02 0.02 | 14.67 | ALL | [['ALL']]
70 |  | 2-20 | 200253-02-1 | MRB 20.0.253/02 | 832 842 | CEILING PANELS REMOVED; OVERHEAD STOWAGE BINS FROM FR 47 TO FR 64 REMOVED; | 253 254 | AFT PASSENGER OVERHEAD COMPARTMENT GENERAL VISUAL INSPECTION OF G AND P ROUTES INSTALLED IN THE AFT PASSENGER OVERHEAD COMPARTMENT (EWIS) | AF | GVI |  |  |  | 144 MO | MRB |  |  |  | 249200-210-042 | 1 1 | 0.15 0.15 | 0.02 0.02 | 0.67 | ALL | [['ALL']]
71 |  | 2-20 | 200261-01-1 | MRB 20.0.261/01 | 832 842 | GALLEYS AND TOILETS REMOVED; SEATS REMOVED; SIDEWALL PANELS FROM FR 64 TO FR 70; | 261 262 | AFT CABIN UTILITY AREA CLEANING OF EWIS INSTALLED IN THE AFT CABIN UTILITY AREA (ONLY IF CONTAMINATED) (EWIS) | AF | RST |  |  |  | 144 MO | MRB |  |  |  | 249200-100-022 | 1 1 | 0.25 0.25 | 0.02 0.02 | 14.00 | ALL | [['ALL']]
72 |  | 2-20 | 200261-02-1 | MRB 20.0.261/02 | 832 842 | GALLEYS AND TOILETS REMOVED; LINING AT FR 67; | 261 262 | AFT CABIN UTILITY AREA GENERAL VISUAL INSPECTION OF P ROUTES INSTALLED IN THE AFT CABIN UTILITY AREA (EWIS) | AF | GVI |  |  |  | 144 MO | MRB |  |  |  | 249200-210-044 | 1 1 | 0.33 0.33 | 0.02 0.02 | 14.30 | ALL | [['ALL']]
73 |  | 2-20 | 200261-03-1 | MRB 20.0.261/03 | 832 842 | SEAT COVERS REMOVED IF NECESSARY; | 261 262 | AFT CABIN UTILITY AREA GENERAL VISUAL INSPECTION OF EWIS CONNECTIONS, ATTACHMENT POINTS AND ELECTRICAL CONNECTORS BETWEEN SEATS AND A/C INSTALLED IN THE AFT CABIN UTILITY AREA (EWIS) NOTE: THIS TASK IS APPLICABLE FOR A/C VERSIONS WITH SEATS AND WITH EWIS CONNECTIONS BETWEEN SEAT AND A/C ONLY | AF | GVI |  |  |  | 72 MO | MRB |  |  |  | 249200-210-040 | 1 1 | 0.25 0.25 | 0.02 0.02 | 2.75 | IF SEATS WITH EWIS CONNECTION INSTALLED IN THE AFT CABIN AREA, SEE NOTE | [['IF', 'SEATS', 'WITH', 'EWIS', 'CONNECTION', 'INSTALLED', 'IN', 'THE', 'AFT', 'CABIN', 'AREA,', 'SEE', 'NOTE']]
74 |  | 2-20 | 200263-01-1 | MRB 20.0.263/01 | 832 842 | CEILING PANELS REMOVED; GALLEYS AND TOILETS REMOVED; OVERHEAD STOWAGE BINS FROM FR 64 TO FR 70; | 263 264 | AFT CABIN OVERHEAD COMPARTMENT CLEANING OF EWIS INSTALLED IN THE AFT CABIN OVERHEAD COMPARTMENT (ONLY IF CONTAMINATED) (EWIS) | AF | RST |  |  |  | 144 MO | MRB |  |  |  | 249200-100-023 | 1 1 | 0.20 0.20 | 0.02 0.02 | 14.67 | ALL | [['ALL']]
75 |  | 2-20 | 200263-02-1 | MRB 20.0.263/02 | 832 842 | CEILING PANELS REMOVED; OVERHEAD STOWAGE BINS FROM FR 64 TO FR 70; | 263 264 | AFT CABIN OVERHEAD COMPARTMENT GENERAL VISUAL INSPECTION OF G AND P ROUTES INSTALLED IN THE AFT CABIN OVERHEAD COMPARTMENT (EWIS) | AF | GVI |  |  |  | 144 MO | MRB |  |  |  | 249200-210-043 | 1 1 | 0.15 0.15 | 0.02 0.02 | 0.67 | ALL | [['ALL']]
76 |  | 2-20 | 200263-03-1 | MRB 20.0.263/03 | 832 842 | CIRCUIT BREAKER PANEL; | 263 264 | AFT CABIN OVERHEAD COMPARTMENT GENERAL VISUAL INSPECTION OF ALL EWIS OF 2001 VU (EWIS) | AF | GVI |  |  |  | 144 MO | MRB |  |  |  | 249200-210-045 | 1 1 | 0.20 0.20 | 0.02 0.02 | 0.03 | ALL | [['ALL']]
77 |  | 2-20 | 200315-01-1 | MRB 20.0.315/01 | 315AL 316AR |  | 315 316 | TAIL CONE AND APU ACCESSORY COMPARTMENT GENERAL VISUAL INSPECTION OF G AND P ROUTES INSTALLED IN THE TAIL CONE AND APU ACCESSORY COMPARTMENT (EWIS) | AF | GVI |  |  |  | 72 MO | MRB |  |  |  | 249200-210-025 | 1 1 | 0.10 0.10 | 0.01 0.01 |  | ALL | [['ALL']]
78 |  | 2-20 | 200413-01-1 | MRB 20.0.413/01 | 413AL 413BL 413CL 413DL 413EL 414AR 414AZ 414BR 414CR 414FR 423AL 423AZ 423BL 423CL 423DL 423FL 424AR 424BR 424CR 424ER |  | 413 414 423 424 | UPPER FORWARD PYLON DETAILED INSPECTION OF EWIS INSTALLED IN THE UPPER FORWARD PYLON (EWIS) | AF | DET |  |  |  | 72 MO | MRB |  |  |  | 249200-220-001 | 1 1 1 1 | 0.13 0.13 0.13 0.13 | 0.18 0.16 0.24 0.10 |  | CFM56-5 PRE 33844 OR IAE PRE 33847 | [['CFM56-5', 'PRE', '33844'], ['IAE', 'PRE', '33847']]
79 |  | 2-20 | 200413-02-1 | MRB 20.0.413/02 | 413AL 413BL 413CL 413DL 413EL 414AR 414AZ 414BR 414CR 414DR 423AL 423AZ 423BL 423CL 423DL 423EL 424AR 424BR 424CR 424DR |  | 413 414 423 424 | UPPER FORWARD PYLON DETAILED INSPECTION OF EWIS INSTALLED IN THE UPPER FORWARD PYLON (EWIS) | AF | DET |  |  |  | 24 MO | MRB |  |  |  | 249200-220-002 | 1 1 1 1 | 0.13 0.13 0.13 0.13 | 0.18 0.13 0.26 0.11 |  | PW6000A | [['PW6000A']]
80 |  | 2-20 | 200413-03-1 | MRB 20.0.413/03 | 413AL 413AR 413BL 413BR 413CL 413CR 413DT 471AL 471AR 414AZ 423AL 423AR 423AZ 423BL 423BR 423CL 423CR 423DT 481AL 481AR |  | 413 414 423 424 | UPPER FORWARD PYLON DETAILED INSPECTION OF EWIS INSTALLED IN THE UPPER FORWARD PYLON (EWIS) | AF | DET |  |  |  | 72 MO | MRB |  |  |  | 249200-220-001 | 1 1 1 1 | 0.13 0.13 0.13 0.13 | 0.31 0.02 0.33 |  | CFM56-5 POST 33844 OR IAE POST 33847 | [['CFM56-5', 'POST', '33844'], ['IAE', 'POST', '33847']]
81 |  | 2-20 | 200413-04-1 | MRB 20.0.413/04 | 413AT 414AR 414BR 414CR 423AT 424AR 424BR 424CR 424DR |  | 413 414 423 424 | UPPER FORWARD PYLON GENERAL VISUAL INSPECTION OF EWIS INSTALLED IN THE UPPER FORWARD PYLON (EWIS) | AF | GVI |  |  |  | 48 MO | MRB |  |  |  | 249200-210-818 | 1 1 1 1 | 0.50 0.50 0.50 0.50 | 0.25 0.08 0.28 0.11 |  | PW1100G | [['PW1100G']]
82 |  | 2-20 | 200413-05-1 | MRB 20.0.413/05 | 411AL 414AR 414BR 421AL 424AR 424BR 424CR |  | 413 414 423 424 | UPPER FORWARD PYLON GENERAL VISUAL INSPECTION OF EWIS INSTALLED IN THE UPPER FORWARD PYLON (EWIS) | AF | GVI |  |  |  | 48 MO | MRB |  |  |  | 249200-210-819 | 1 1 1 1 | 0.50 0.50 0.50 0.50 | 0.05 0.05 0.05 0.08 |  | LEAP-1A | [['LEAP-1A']]
83 |  | 2-20 | 200415-01-1 | MRB 20.0.415/01 | 415AL 415AR 415BL 415BR 415CR 425AL 425AR 425BL 425BR 425CR |  | 415 425 | PYLON PRIMARY STRUCTURE GENERAL VISUAL INSPECTION OF EWIS INSTALLED IN THE PYLON PRIMARY STRUCTURE (EWIS) | AF | GVI |  |  |  | 48 MO | MRB |  |  |  | 249200-210-816 | 1 1 | 0.42 0.42 | 0.20 0.18 |  | PW1100G | [['PW1100G']]
84 |  | 2-20 | 200415-02-1 | MRB 20.0.415/02 | 415AL 415AR 415BL 415BR 415CR 425AL 425AR 425BL 425BR 425CR |  | 415 425 | PYLON PRIMARY STRUCTURE GENERAL VISUAL INSPECTION OF EWIS INSTALLED IN THE PYLON PRIMARY STRUCTURE (EWIS) | AF | GVI |  |  |  | 48 MO | MRB |  |  |  | 249200-210-821 | 1 1 | 0.42 0.42 | 0.20 0.18 |  | LEAP-1A | [['LEAP-1A']]
85 |  | 2-20 | 200435-01-1 | MRB 20.0.435/01 | 437AL 438AR 447AL 448AR |  | 435 436 445 446 | FAN COMPARTMENT DETAILED INSPECTION OF EWIS IN THE FAN AND ACCESSORY GEAR BOX (EWIS) | AF | DET |  |  |  | 24 MO | MRB |  |  |  | 249200-220-003 | 1 1 1 1 | 0.13 0.13 0.13 0.13 | 0.02 0.04 0.02 0.04 |  | CEO | [['CEO']]
86 |  | 2-20 | 200435-02-1 | MRB 20.0.435/02 | 437AL 438AR 447AL 448AR |  | 435 436 445 446 | FAN COMPARTMENT DETAILED INSPECTION OF EWIS INSTALLED IN THE FAN COMPARTMENT (EWIS) | AF | DET |  |  |  | 24 MO | MRB |  |  |  | 249200-220-802 | 1 1 1 1 | 0.50 0.50 0.50 0.50 | 0.02 0.04 0.02 0.04 |  | PW1100G | [['PW1100G']]
87 |  | 2-20 | 200435-03-1 | MRB 20.0.435/03 | 437AL 438AR 447AL 448AR |  | 435 436 445 446 | FAN COMPARTMENT DETAILED INSPECTION OF EWIS INSTALLED IN THE FAN COMPARTMENT (EWIS) | AF | DET |  |  |  | 24 MO | MRB |  |  |  | 249200-220-804 | 1 1 1 1 | 0.50 0.50 0.50 0.50 | 0.02 0.04 0.02 0.04 |  | LEAP-1A | [['LEAP-1A']]
88 | R | 2-20 | 200453-01-1 | MRB 20.0.453/01 | 451AL 452AR 461AL 462AR |  | 453 454 463 464 | CORE COMPARTMENT DETAILED INSPECTION OF EWIS INSTALLED IN THE HOT SECTION (EWIS) | AF | DET |  |  |  | 36 MO | MRB |  |  |  | 249200-220-004 | 1 1 1 1 | 0.13 0.13 0.13 0.13 | 0.06 0.20 0.06 0.20 |  | CFM56-5 | [['CFM56-5']]
89 |  | 2-20 | 200453-02-1 | MRB 20.0.453/02 | 451AL 452AR 461AL 462AR |  | 453 454 463 464 | CORE COMPARTMENT DETAILED INSPECTION OF EWIS INSTALLED IN THE CORE COMPARTMENT (EWIS) | AF | DET |  |  |  | 24 MO | MRB |  |  |  | 249200-220-803 | 1 1 1 1 | 0.50 0.50 0.50 0.50 | 0.06 0.20 0.06 0.20 |  | PW1100G | [['PW1100G']]
90 |  | 2-20 | 200453-03-1 | MRB 20.0.453/03 | 437AL 451AL 438AR 452AR 447AL 461AL 448AR 462AR |  | 453 454 463 464 | CORE COMPARTMENT DETAILED INSPECTION OF EWIS INSTALLED IN THE CORE COMPARTMENT (EWIS) | AF | DET |  |  |  | 24 MO | MRB |  |  |  | 249200-220-805 | 1 1 1 1 | 0.50 0.50 0.50 0.50 | 0.08 0.24 0.08 0.24 |  | LEAP-1A | [['LEAP-1A']]
91 | N | 2-20 | 200453-04-1 | MRB 20.0.453/04 | 451AL 452AR 461AL 462AR 451AL 452AR 461AL 462AR 451AL 452AR 461AL 462AR 451AL 452AR 461AL 462AR |  | 453 454 463 464 | CORE COMPARTMENT DETAILED INSPECTION OF EWIS INSTALLED IN THE HOT SECTION (EWIS) | AF | DET |  |  |  | 24 MO | MRB |  |  |  | 249200-220-807 | 0 0 0 0 | N/A N/A N/A N/A | 0.13 0.13 0.13 0.13 |  | IAE OR PW6000A | [['IAE'], ['PW6000A']]
92 |  | 2-20 | 200471-01-1 | MRB 20.0.471/01 | 471AL 471BL 471CL 472AR 472BR 481AL 481BL 482AR 482BR 482CR |  | 471 472 481 482 | PYLON TO WING LEADING EDGE GENERAL VISUAL INSPECTION OF EWIS INSTALLED IN THE PYLON TO WING LEADING EDGE (EWIS) | AF | GVI |  |  |  | 48 MO | MRB |  |  |  | 249200-210-817 | 1 1 1 1 | 0.22 0.22 0.22 0.22 | 0.10 0.09 0.09 0.10 |  | PW1100G | [['PW1100G']]
93 |  | 2-20 | 200471-02-1 | MRB 20.0.471/02 | 471AL 471BL 471CL 472AR 472BR 481AL 481BL 482AR 482BR 482CR |  | 471 472 481 482 | PYLON TO WING LEADING EDGE GENERAL VISUAL INSPECTION OF EWIS INSTALLED IN THE PYLON TO WING LEADING EDGE (EWIS) | AF | GVI |  |  |  | 48 MO | MRB |  |  |  | 249200-210-820 | 1 1 1 1 | 0.22 0.22 0.22 0.22 | 0.10 0.09 0.09 0.10 |  | LEAP-1A | [['LEAP-1A']]
94 |  | 2-20 | 200540-02-1 | MRB 20.0.540/02 | 521AZ 521BZ 540AB 540AZ 540BB 540BZ 540CB 540DB 540EB 540FB 540GB 540HB 540JB 540KB 540LB 540MB 540NB 540PB 540QB 540RB 621AZ 621BZ 640AB 640AZ 640BB 640BZ 640CB 640DB 640EB 640FB 640GB 640HB 640JB 640KB 640LB 640MB 640NB 640PB 640QB 640RB |  | 540 640 | WING FUEL TANK GENERAL VISUAL INSPECTION OF EXPOSED EWIS WITHIN THE WING FUEL TANK (EWIS) | AF | GVI |  |  |  | 144 MO | MRB |  |  |  | 249200-210-801 | 1 1 | 0.30 0.30 | 1.26 1.11 |  | WITH DRY BAY | [['WITH', 'DRY', 'BAY']]
95 |  | 2-20 | 200540-03-1 | MRB 20.0.540/03 | 540AB 540AZ 540BB 540BZ 540CB 540DB 540EB 540FB 540GB 540HB 540JB 540KB 540LB 540MB 540NB 540PB 540QB 540RB 640AB 640AZ 640BB 640BZ 640CB 640DB 640EB 640FB 640GB 640HB 640JB 640KB 640LB 640MB 640NB 640PB 640QB 640RB |  | 540 640 | WING FUEL TANK GENERAL VISUAL INSPECTION OF EXPOSED EWIS WITHIN THE WING FUEL TANK (EWIS) | AF | GVI |  |  |  | 144 MO | MRB |  |  |  | 249200-210-801 | 1 1 | 0.30 0.30 | 1.22 1.07 |  | WITHOUT DRY BAY | [['WITHOUT', 'DRY', 'BAY']]
96 |  | 2-20 | 200550-01-1 | MRB 20.0.550/01 | 550AB 550BB 550CB 550DB 650AB 650BB 650CB 650DB |  | 550 650 | VENT SURGE TANK GENERAL VISUAL INSPECTION OF EXPOSED EWIS WITHIN THE VENT SURGE TANK (EWIS) | AF | GVI |  |  |  | 144 MO | MRB |  |  |  | 249200-210-802 | 1 1 | 0.25 0.25 | 0.27 0.23 |  | ALL | [['ALL']]
97 |  | 2-20 | 200560-01-1 | MRB 20.0.560/01 | 560AB 660AB |  | 560 660 | DRY BAY (OUTBOARD) GENERAL VISUAL INSPECTION OF EXPOSED EWIS WITHIN THE DRY BAY (OUTBOARD) (EWIS) | AF | GVI |  |  |  | 144 MO | MRB |  |  |  | 249200-210-803 | 1 1 | 0.15 0.15 | 0.05 0.05 |  | ALL | [['ALL']]
98 |  | 2-20 | 200571-01-1 | MRB 20.0.571/01 |  | PUMP WIRING FAIRINGS; | 571 671 | MLG BAY GENERAL VISUAL INSPECTION OF P ROUTE PUMP FEEDER (EWIS) | AF | GVI |  |  |  | 144 MO | MRB |  |  |  | 249200-210-804 | 1 1 | 0.25 0.25 |  | 0.40 | ALL | [['ALL']]
99 |  | 2-21 | 212100-01-1 | MRB 21.21.00/05 | 131MW |  | 131 | AIR DISTRIBUTION AND RECIRCULATION CLEAN COCKPIT AIR SUPPLY DUCTING GRID NOTE: INTERVAL: - DEPENDING ON OPERATING ENVIRONMENT AND OPERATORS EXPERIENCE, A LESS FREQUENT OR MORE FREQUENT INITIAL INTERVAL MAY BE USED. | AF | RST |  |  |  | 108 MO OR 24000 FH NOTE | MRB 9 |  |  |  | 212149-100-001 | 1 | 0.20 | 0.03 |  | POST 21110 (21-1013) OR POST 21999 | [['POST', '21110', '(21-1013)'], ['POST', '21999']]
100 | R | 2-21 | 212100-06-1 | MRB 21.21.00/06 | 244 | FLOOR PANEL; SEATS; | 157 158 | AIR DISTRIBUTION AND RECIRCULATION GENERAL VISUAL INSPECTION OF AIR OUTLET RESTRICTOR NOTE: INTERVAL: - DEPENDING ON OPERATING ENVIRONMENT AND OPERATORS EXPERIENCE, A LESS FREQUENT OR MORE FREQUENT INITIAL INTERVAL MAY BE USED. TASK: - THIS NOTE APPLIES TO A321-2XXNY (NEO XLR) ONLY ; IT IS NOT APPLICABLE TO OTHER AIRCRAFT OF THE A320 FAMILY. CONCERNING OPERATORS MAINTENANCE PROGRAM TASK CORRESPONDING TO THIS TASK, PLEASE REFER TO MRBR APPENDIX 13 FOR RULES TO BE OBSERVED. | AF | GVI |  |  |  | 72 MO OR 30000 FH NOTE | MRB 8 |  |  |  | 212100-210-802 | 1 1 | TBD TBD | TBD | TBD | A321-POST-XLR | [['A321-POST-XLR']]
101 |  | 2-21 | 212141-01-1 | MRB 21.21.00/02 | 131PW 132PW |  | 130 | RECIRCULATION FILTER DISCARD FILTER ELEMENTS OF RECIRCULATION SYSTEM NOTE: INTERVAL: - FOR INTERVAL SELECTED FOR THE VARIOUS PART NUMBERS, REFER TO APPENDIX 3. - DEPENDING ON OPERATING ENVIRONMENT AND OPERATORS EXPERIENCE, A LESS FREQUENT OR MORE FREQUENT INITIAL INTERVAL MAY BE USED. | AF | DIS |  |  |  | CE NOTE | MRB 9 |  |  |  | 212141-920-002 | 1 | 0.05 | 0.06 |  | ALL | [['ALL']]
102 |  | 2-21 | 212300-02-1 | MRB 21.23.00/03 |  |  | 200 | LAVATORY AND GALLEY VENTILATION DISCARD LAVATORY AIR EXTRACTION FILTER ELEMENT NOTE: DEPENDING ON OPERATING ENVIRONMENT AND OPERATORS EXPERIENCE, A LESS FREQUENT OR MORE FREQUENT INITIAL INTERVAL MAY BE USED. | AF | DIS |  |  |  | 12 MO OR 1000 FH NOTE | LUR MRB 7 |  |  |  | 212300-600-001 | 1 | 0.20 |  |  | POST 26364 | [['POST', '26364']]
103 |  | 2-21 | 212300-04-1 | MRB 21.23.00/04 |  |  | 200 | LAVATORY AND GALLEY VENTILATION DISCARD FILTER ELEMENT OF GSM ON BOARD EQUIPMENT RACK NOTE: DEPENDING ON OPERATING ENVIRONMENT AND OPERATORS EXPERIENCE, A LESS FREQUENT OR MORE FREQUENT INITIAL INTERVAL MAY BE USED. | AF | DIS |  |  |  | 12 MO OR 1200 FH NOTE | LUR MRB 9 |  |  |  | 443435-920-001 | 1 | 0.25 |  |  | POST 36475 (23-1321), (44-1015), (44-1025), (44-1028), (44-1037), (44-1038), (44-1041) IF ACTIVATED | [['POST', '36475', '(23-1321),', '(44-1015),', '(44-1025),', '(44-1028),', '(44-1037),', '(44-1038),', '(44-1041)', 'IF', 'ACTIVATED']]
104 | R | 2-21 | 212500-01-1 | MRB 21.25.00/01 |  |  | 198 | UNPRESSURIZED COMPARTMENTS VENTILATION GENERAL VISUAL INSPECTION OF NACA INLET AND ASSOCIATED DUCTING. NOTE: TASK: - THIS NOTE APPLIES TO A321-2XXNY (NEO XLR) ONLY ; IT IS NOT APPLICABLE TO OTHER AIRCRAFT OF THE A320 FAMILY. CONCERNING OPERATORS MAINTENANCE PROGRAM TASK CORRESPONDING TO THIS TASK, PLEASE REFER TO MRBR APPENDIX 13 FOR RULES TO BE OBSERVED. | AF | GVI |  |  |  | 108 MO OR 12000 FH | LUR MRB 8 |  |  |  | 212500-210-802 | 1 | TBD |  |  | A321-POST-XLR | [['A321-POST-XLR']]
105 | R | 2-21 | 212600-01-1 | MRB 21.26.00/02 MRB 26.15.00/01 |  |  | 210 | AVIONICS EQUIPMENT VENTILATION OPERATIONAL CHECK OF SYSTEM VIA MCDU NOTE: TASK: - THIS NOTE APPLIES TO A321-2XXNY (NEO XLR) ONLY ; IT IS NOT APPLICABLE TO OTHER AIRCRAFT OF THE A320 FAMILY. CONCERNING OPERATORS MAINTENANCE PROGRAM TASK CORRESPONDING TO THIS TASK, PLEASE REFER TO MRBR APPENDIX 13 FOR RULES TO BE OBSERVED. | AF | OPC |  |  |  | 36 MO OR 3000 FH | LUR MRB 9 |  |  |  | 212600-710-001 | 1 | 0.10 |  |  | ALL | [['ALL']]
106 | R | 2-21 | 212600-02-1 | MRB 21.26.00/03 |  |  | 210 | AVIONICS EQUIPMENT VENTILATION OPERATIONAL CHECK OF OVERRIDE FUNCTION (BLOWER AND EXTRACT) NOTE: TASK: - THIS NOTE APPLIES TO A321-2XXNY (NEO XLR) ONLY ; IT IS NOT APPLICABLE TO OTHER AIRCRAFT OF THE A320 FAMILY. CONCERNING OPERATORS MAINTENANCE PROGRAM TASK CORRESPONDING TO THIS TASK, PLEASE REFER TO MRBR APPENDIX 13 FOR RULES TO BE OBSERVED. | AF | OPC |  |  |  | 36 MO OR 10000 FH | MRB 8 |  |  |  | 212600-710-002 | 1 | 0.10 |  |  | ALL | [['ALL']]
107 |  | 2-21 | 212600-03-1 | MRB 21.26.00/04 |  |  | 210 | AVIONICS EQUIPMENT VENTILATION OPERATIONAL CHECK OF SMOKE CONFIGURATION CONTROL CIRCUIT | AF | OPC |  |  |  | 108 MO OR 12000 FH | LUR MRB 8 |  |  |  | 212600-710-003 | 1 | 0.10 |  |  | ALL | [['ALL']]
108 |  | 2-21 | 212600-04-1 | MRB 21.26.00/05 |  |  | 210 | AVIONICS EQUIPMENT VENTILATION OPERATIONAL CHECK OF DITCHING CONFIGURATION CONTROL CIRCUIT | AF | OPC |  |  |  | 180 MO OR 24000 FH | LUR MRB 9 |  |  |  | 212600-710-004 | 1 | 0.10 |  |  | ALL | [['ALL']]
109 |  | 2-21 | 212600-05-1 | MRB 21.26.00/06 | 812 822 |  | 120 | AVIONICS EQUIPMENT VENTILATION DETAILED INSPECTION OF SKIN HEAT EXCHANGER DRAIN HOSE CONNECTION AREA | AF | DET |  |  |  | 252 MO OR 36000 FH | LUR MRB 9 |  |  |  | 212642-200-003 | 1 | 0.40 | 0.04 |  | ALL | [['ALL']]
110 |  | 2-21 | 212600-06-1 | MRB 21.26.00/08 |  |  | 120 | AVIONICS EQUIPMENT VENTILATION DETAILED INSPECTION OF DEMISTER DRAIN HOSE CONNECTION AREA | AF | DET |  |  |  | 252 MO OR 36000 FH | LUR MRB 9 |  |  |  | 212642-210-001 | 1 | 0.20 |  |  | PRE 24146 (21-1087), (21-1173) | [['PRE', '24146', '(21-1087),', '(21-1173)']]
111 |  | 2-21 | 212600-08-1 | MRB 21.26.00/16 |  |  | 127 | AVIONICS EQUIPMENT VENTILATION OPERATIONAL CHECK OF AIR INLET CHECK VALVE 2150 HM NOTE: INTERVAL: - DEPENDING ON OPERATING ENVIRONMENT AND OPERATOR'S EXPERIENCE, A LESS FREQUENT OR MORE FREQUENT INITAL THRESHOLD OR INTERVAL MAY BE USED. | AF | OPC |  |  |  | 24 MO NOTE | MRB 9 |  |  |  | 212656-280-002 | 1 | 0.10 |  |  | A320 POST 21899 (21-1017) OR A320 POST 21999 OR A321 OR A319 OR A318 | [['A320', 'POST', '21899', '(21-1017)'], ['A320', 'POST', '21999'], ['A321'], ['A319'], ['A318']]
112 |  | 2-21 | 212600-09-1 | MRB 21.26.00/19 |  |  | 120 | AVIONICS EQUIPMENT VENTILATION CLEAN GRID OF RELAY BOX VU PANELS NOTE: DEPENDING ON OPERATING ENVIRONMENT AND OPERATORS EXPERIENCE, A LESS FREQUENT OR MORE FREQUENT INITIAL INTERVAL MAY BE USED. | AF | RST |  |  |  | 48 MO NOTE | MRB 9 |  |  |  | 122113-100-002 | 1 | 0.30 |  |  | ALL | [['ALL']]
113 |  | 2-21 | 212600-11-1 | MRB 21.26.00/21 | 824 |  | 127 | AVIONICS EQUIPMENT VENTILATION DISCARD DEMISTER FILTER ELEMENT AND FILTER CARTRIDGE (LE BOZEC) NOTE: DEPENDING ON OPERATING ENVIRONMENT AND OPERATORS EXPERIENCE, A LESS FREQUENT OR MORE FREQUENT INITIAL INTERVAL MAY BE USED. | AF | DIS |  |  |  | 36 MO OR 3600 FH NOTE | LUR MRB 6 |  |  |  | 212643-600-016 | 1 | 0.10 | 0.03 |  | P/N 402K200-X | [['P/N', '402K200-X']]
114 |  | 2-21 | 212641-01-1 | MRB 21.26.00/07 | 824 |  | 128 | AVIONICS EQUIPMENT VENTILATION DETAILED INSPECTION OF CHECK VALVE FLAPPERS FOR CONDITION AND OPERATION | AF | DET |  |  |  | 144 MO | MRB 9 |  |  |  | 212641-210-001 | 1 | 0.10 | 0.03 |  | ALL | [['ALL']]
115 |  | 2-21 | 212643-01-1 | MRB 21.26.00/09 | 824 |  | 120 | AVIONICS EQUIPMENT VENTILATION DISCARD DEMISTER FILTER ELEMENT (LE BOZEC) NOTE: INTERVAL: - DEPENDING ON OPERATING ENVIRONMENT AND OPERATORS EXPERIENCE, A LESS FREQUENT OR MORE FREQUENT INITIAL INTERVAL MAY BE USED. | AF | DIS |  |  |  | 6 MO OR 600 FH NOTE | LUR MRB 6 |  |  |  | 212643-600-001 | 1 | 1.00 | 0.03 |  | P/N 57514-01 OR P/N 57514-02 | [['P/N', '57514-01'], ['P/N', '57514-02']]
116 |  | 2-21 | 212643-02-1 | MRB 21.26.00/10 | 824 |  | 120 | AVIONICS EQUIPMENT VENTILATION DISCARD FILTER CARTRIDGE (LE BOZEC) NOTE: INTERVAL: - DEPENDING ON OPERATING ENVIRONMENT AND OPERATORS EXPERIENCE, A LESS FREQUENT OR MORE FREQUENT INITIAL INTERVAL MAY BE USED. | AF | DIS |  |  |  | 12 MO OR 1000 FH NOTE | LUR MRB 6 |  |  |  | 212643-600-002 | 1 | 1.00 | 0.03 |  | P/N 57514-01 OR P/N 57514-02 | [['P/N', '57514-01'], ['P/N', '57514-02']]
117 |  | 2-21 | 212643-06-1 | MRB 21.26.00/11 | 824 |  | 120 | AVIONICS VENTILATION DEMISTER CHECK DEMISTER FILTER ELEMENT AND FILTER CARTRIDGE CLOGGING INDICATORS (POP OUT INDICATOR NOT VISIBLE) (LE BOZEC) NOTE: INTERVAL: - DEPENDING ON OPERATING ENVIRONMENT AND OPERATORS EXPERIENCE, A LESS FREQUENT OR MORE FREQUENT INITIAL INTERVAL MAY BE USED. | AF | DET |  |  |  | 6 MO OR 600 FH NOTE | LUR MRB 6 |  |  |  | 212643-200-001 | 1 | 0.16 | 0.03 |  | P/N 57514-04 | [['P/N', '57514-04']]
118 |  | 2-21 | 212643-07-1 | MRB 21.26.00/13 |  |  | 120 | AVIONICS VENTILATION DUST SEPARATOR DISCARD FILTER CARTRIDGE (PALL) NOTE: INTERVAL: - DISCARD INTERVAL FOR FILTER CARTRIDGE (PALL) IS SPECIFIED BY P/N: - P/N QB0511: 1600 FH - P/N QB0639: 2400 FH - P/N QB0776: 3000 FH - DEPENDING ON OPERATING ENVIRONMENT AND OPERATORS EXPERIENCE, A LESS FREQUENT OR MORE FREQUENT INITIAL INTERVAL MAY BE USED. | AF | DIS |  |  |  | NOTE | MRB 6 |  |  |  | 212643-920-001 | 1 | 0.16 |  |  | P/N QB0555 | [['P/N', 'QB0555']]
119 |  | 2-21 | 212643-09-1 | MRB 21.26.00/14 |  |  | 120 | AVIONICS VENT. WATER/MOISTURE SEP. OPERATIONAL CHECK OF NRV FOR FREE MOVEMENT | EL | OPC |  |  |  | 36 MO OR 3000 FH | LUR MRB 9 |  |  |  | 212643-710-001 | 1 | 0.16 |  |  | IF FILTER HOUSING P/N QB0555 INSTALLED | [['IF', 'FILTER', 'HOUSING', 'P/N', 'QB0555', 'INSTALLED']]
120 |  | 2-21 | 212643-10-1 | MRB 21.26.00/15 |  |  | 120 | AVIONICS VENT. WATER/MOISTURE SEP. CLEANING OF SYPHON ASSEMBLY (STRAINER) | EL | RST |  |  |  | 36 MO OR 3000 FH | LUR MRB 9 |  |  |  | 212643-100-001 | 1 | 0.16 |  |  | IF FILTER HOUSING P/N QB0555 INSTALLED | [['IF', 'FILTER', 'HOUSING', 'P/N', 'QB0555', 'INSTALLED']]
121 |  | 2-21 | 212643-11-1 | MRB 21.26.00/17 | 824 |  | 120 | AVIONICS VENTILATION DEMISTER FUNCTIONAL CHECK OF DEMISTER FILTER ELEMENT AND FILTER CARTRIDGE USING PRESSURE PORTS (LE BOZEC) NOTE: INTERVAL: - DEPENDING ON OPERATING ENVIRONMENT AND OPERATORS EXPERIENCE, A LESS FREQUENT OR MORE FREQUENT INITIAL INTERVAL MAY BE USED. | AF | FNC |  |  |  | 12 MO OR 1000 FH NOTE | LUR MRB 6 |  |  |  | 212642-720-802 | 1 | 0.16 | 0.03 |  | A/C FITTED WITH FILTER HOUSING P/N 57514-31 | [['A/C', 'FITTED', 'WITH', 'FILTER', 'HOUSING', 'P/N', '57514-31']]
122 |  | 2-21 | 212700-01-1 | MRB 21.27.00/02 |  |  | 210 | AVIONICS EQUIPMENT GROUND COOLING OPERATIONAL CHECK OF FAULT WARNING | AF | OPC |  |  |  | 48 MO OR 12000 FH | MRB 9 |  |  |  | 212700-710-001 | 1 | 0.10 |  |  | POST 20056 (21-1067), (21-1171) PRE 22190 PRE 33129 (21-1148) PRE 34664 (21-1152) PRE 153711 (21-1207) | [['POST', '20056', '(21-1067),', '(21-1171)', 'PRE', '22190', 'PRE', '33129', '(21-1148)', 'PRE', '34664', '(21-1152)', 'PRE', '153711', '(21-1207)']]
123 |  | 2-21 | 212700-02-1 | MRB 21.27.00/01 |  |  | 210 | AVIONICS EQUIPMENT GROUND COOLING CHECK DRAIN TAPPING FOR CONDITION | AF | OPC |  |  |  | 72 MO OR 5500 FH | LUR MRB 9 |  |  |  | 212742-200-002 | 1 | 0.10 |  |  | POST 20056 (21-1067), (21-1171) PRE 22190 PRE 33129 (21-1148) PRE 34664 (21-1152) PRE 153711 (21-1207) | [['POST', '20056', '(21-1067),', '(21-1171)', 'PRE', '22190', 'PRE', '33129', '(21-1148)', 'PRE', '34664', '(21-1152)', 'PRE', '153711', '(21-1207)']]
124 |  | 2-21 | 212700-03-1 | MRB 21.27.00/03 |  |  | 210 | AVIONICS EQUIPMENT GROUND COOLING DETAILED INSPECTION OF DEMISTER DRAIN HOSE CONNECTION AREA | AF | DET |  |  |  | 72 MO OR 22000 FH | MRB 9 |  |  |  | 212742-210-001 | 1 | 0.20 |  |  | POST 20056 (21-1067), (21-1171) PRE 22190 PRE 33129 (21-1148) PRE 34664 (21-1152) PRE 153711 (21-1207) | [['POST', '20056', '(21-1067),', '(21-1171)', 'PRE', '22190', 'PRE', '33129', '(21-1148)', 'PRE', '34664', '(21-1152)', 'PRE', '153711', '(21-1207)']]
125 |  | 2-21 | 212700-05-1 | MRB 21.27.00/05 |  |  | 120 | AVIONICS EQUIPMENT GROUND COOLING OPERATIONAL CHECK OF AIR INLET CHECK VALVE 2250 HM | AV | OPC |  |  |  | 40 MO | MRB 9 |  |  |  | 212756-280-001 | 1 | 0.20 |  |  | POST 25023 (21-1067), (21-1101), (21-1171) PRE 22190 PRE 33129 (21-1148) PRE 34664 (21-1152) PRE 153711 (21-1207) | [['POST', '25023', '(21-1067),', '(21-1101),', '(21-1171)', 'PRE', '22190', 'PRE', '33129', '(21-1148)', 'PRE', '34664', '(21-1152)', 'PRE', '153711', '(21-1207)']]
126 | R | 2-21 | 212742-01-1 | MRB 21.27.00/06 | 824 |  | 127 | FILTER - GROUND COOLING REMOVE FILTER (2200HM) FOR IN SHOP CLEANING | AF | RST |  |  |  | 6 MO OR 500 FH | LUR MRB 7 |  |  |  | 212742-600-001 | 1 | 0.20 | 0.03 |  | POST 20056 (21-1067), (21-1171) PRE 22190 PRE 33129 (21-1148) PRE 34664 (21-1152) PRE 153711 (21-1207) | [['POST', '20056', '(21-1067),', '(21-1171)', 'PRE', '22190', 'PRE', '33129', '(21-1148)', 'PRE', '34664', '(21-1152)', 'PRE', '153711', '(21-1207)']]
127 |  | 2-21 | 212800-02-1 | MRB 21.28.00/03 | 152DW |  | 152 | CARGO COMPARTMENT, VENTILATION AND HEATING AND AFT CARGO COMPARTMENT GROUND COOLING SYSTEM OPERATIONAL CHECK OF GROUND COOLING ISOLATION VALVE TO VERIFY CLOSING IN CASE OF THE BULK CARGO DOOR "FULL OPEN" SWITCH ACTUATION | AF | OPC |  |  |  | 108 MO OR 12000 FH | LUR MRB 8 |  |  |  | 212800-710-007 | 1 | 0.10 | 0.02 |  | A320 POST 20819 | [['A320', 'POST', '20819']]
128 |  | 2-21 | 212800-03-1 | CMR 212800-00001-1-C MRB 21.28.00/04 | 152DW |  | 210 | CARGO COMPARTMENT, VENTILATION AND HEATING AND AFT CARGO COMPARTMENT GROUND COOLING SYSTEM OPERATIONAL CHECK OF THE GROUND COOLING ISOLATION VALVE TO VERIFY CLOSING IN CASE OF SMOKE WARNING | AF | OPC |  |  |  | 108 MO OR 12000 FH | CMR** LUR MRB 8 |  |  |  | 261600-710-008 | 1 | 0.10 | 0.02 |  | A320 POST 20819 | [['A320', 'POST', '20819']]
129 |  | 2-21 | 212800-04-1 | MRB 21.28.00/05 | 152DW |  | 152 | CARGO COMPARTMENT, VENTILATION AND HEATING AND AFT CARGO COMPARTMENT GROUND COOLING SYSTEM DETAILED INSPECTION OF GROUND COOLING CHECK VALVE FLAPPERS FOR CONDITION AND OPERATION | AF | DET |  |  |  | 160 MO OR 18000 FC | MRB 6,9 |  |  |  | 212842-920-001 | 1 | 0.50 | 0.02 |  | A320 POST 20819 | [['A320', 'POST', '20819']]
130 |  | 2-21 | 213100-01-1 | MRB 21.31.00/02 |  |  | 210 | PRESSURE CONTROL AND MONITORING OPERATIONAL CHECK OF SYSTEM VIA MCDU | AF | OPC |  |  |  | 108 MO OR 12000 FH | LUR MRB 9 |  |  |  | 213100-710-002 | 1 | 0.10 |  |  | ALL | [['ALL']]
131 |  | 2-21 | 213100-02-1 | CMR 213100-00002-1-C MRB 21.31.00/03 |  |  | 210 | PRESSURE CONTROL AND MONITORING OPERATIONAL CHECK OF MANUAL MODE SELECTION AND MANUAL MODE PRESSURE CONTROL AND FUNCTIONAL CHECK OF MANUAL MODE CABIN ALTITUDE INDICATION AND OUTFLOW VALVE POSITION INDICATION NOTE: PLANNING: - FOR 1ST REALIZATION OF CMR 213100-00002-1-C ON AIRCRAFT, CREDIT CAN BE TAKEN FROM LAST ACCOMPLISHMENT OF MPD 213100-02-1. | AF | FNC |  |  |  | 108 MO OR 12000 FH | CMR* LUR MRB 6,9 |  |  |  | 213100-710-003 | 1 | 0.10 |  |  | ALL | [['ALL']]
132 |  | 2-21 | 213100-03-1 | MRB 21.28.00/02 MRB 21.31.00/04 |  |  | 210 | PRESSURE CONTROL AND MONITORING OPERATIONAL CHECK OF OUTFLOW VALVE CLOSING IN DITCHING CONFIGURATION | AF | OPC |  |  |  | 180 MO OR 24000 FH | LUR MRB 9 |  |  |  | 213100-710-004 | 1 | 0.10 |  |  | ALL | [['ALL']]
133 |  | 2-21 | 213100-04-1 | MRB 21.31.00/05 |  |  | 210 | PRESSURE CONTROL AND MONITORING OPERATIONAL CHECK OF OUTFLOW VALVE PARTIAL OPENING BY EMERGENCY RAM AIR SWITCH NOTE: PLANNING: - TASK MAY BE COMBINED WITH TASK 215500-01-1. | AF | OPC |  |  |  | 180 MO OR 24000 FH | LUR MRB 9 |  |  |  | 213100-710-005 | 1 | 0.05 |  |  | ALL | [['ALL']]
134 |  | 2-21 | 213100-05-1 | CMR 213100-00001-1-C MRB 21.31.00/06 | 312AR | ACCESS THROUGH REAR GALLEY WALL REQUIRED; | 260 | PRESSURE CONTROL AND MONITORING FUNCTIONAL CHECK OF POSITIVE/NEGATIVE DELTA "P" PROTECTION OF THE SAFETY VALVES. NOTE: PROCEDURE: - THE FUNCTIONAL CHECK MAY ALTERNATIVELY BE ACCOMPLISHED AS AN OFF AIRCRAFT TASK. - THE CHECK OF POSITION INDICATION OF SAFETY VALVES IS PART OF THIS TASK AFTER THE FUNCTIONAL CHECK/RE-INSTALLATION. PLANNING: - FOR NEXT REALIZATION OF CMR 213100-00001-1-C ON AIRCRAFT, CREDIT CAN BE TAKEN FROM LAST ACCOMPLISHMENT OF MPD 213100-05-1. | AF | FNC |  |  |  | 80 MO OR 24000 FH | CMR* MRB 6,9 |  |  |  | 213100-720-001 | 2 | 0.83 | 0.02 | 0.12 | ALL | [['ALL']]
135 | R | 2-21 | 213100-08-1 | MRB 21.31.00/07 SEMR 213100-00001-1-E |  | ACCESS THROUGH REAR GALLEY WALL REQUIRED; | 260 | PRESSURE CONTROL AND MONITORING REMOVE SAFETY VALVE FOR IN SHOP RESTORATION NOTE: INTERVAL: - INTERVAL TO BE MANAGED AT COMPONENT LEVEL. | AF | RST |  |  | 210 MO OR 50000 FH | 210 MO OR 50000 FH | MRB 9 SEMR | T |  |  | 213100-600-001 | 1 | 0.65 |  | 0.12 | ALL | [['ALL']]
136 |  | 2-21 | 215000-02-1 | MRB 21.50.00/06 | 131PW 132PW 191BB 192FB |  | 130 190 | AIR COOLING AND TEMPERATURE CONTROL DETAILED INSPECTION OF PACK AIR CHECK VALVES FLAPPERS FOR CONDITION AND OPERATION | AF | DET |  |  |  | 144 MO OR 36000 FH | MRB 9 |  |  |  | 215243-210-001 | 1 1 | 0.30 0.30 | 0.06 0.15 |  | ALL | [['ALL']]
137 |  | 2-21 | 215000-03-1 | MRB 21.50.00/13 |  |  | 190 | PACK RAM AIR INLET DETAILED INSPECTION OF ACTUATOR MECHANISM AND INLET FLAP FOR EXCESSIVE PLAY AND CHECK GAP BETWEEN INLET NOSE AND DIFFUSER RAMP | AF | DET |  |  |  | 12 MO OR 1800 FH | LUR MRB 9 |  |  |  | 216151-200-001 | 1 | 1.00 |  |  | PRE 24371 (21-1091) | [['PRE', '24371', '(21-1091)']]
138 |  | 2-21 | 215000-03-2 | MRB 21.50.00/14 |  |  | 190 | PACK RAM AIR INLET DETAILED INSPECTION OF ACTUATOR MECHANISM AND INLET FLAP FOR EXCESSIVE PLAY AND CHECK GAP BETWEEN INLET NOSE AND DIFFUSER RAMP | AF | DET |  |  |  | 108 MO OR 12000 FH | LUR MRB 9 |  |  |  | 216151-200-001 | 1 | 1.00 |  |  | POST 24371 (21-1091) | [['POST', '24371', '(21-1091)']]
139 |  | 2-21 | 215000-04-1 | MRB 21.50.00/20 |  |  | 190 | PACK RAM AIR OUTLET DETAILED INSPECTION OF RAM AIR OUTLET FLAP AND CHECK FOR EXCESSIVE BACKLASH OF OUTLET FLAP | AF | DET |  |  |  | 72 MO OR 6000 FH | LUR MRB 9 |  |  |  | 216152-200-001 | 1 | 1.00 |  |  | PRE 22995 (21-1051) PRE 26363 PRE 34651 (21-1150) | [['PRE', '22995', '(21-1051)', 'PRE', '26363', 'PRE', '34651', '(21-1150)']]
140 |  | 2-21 | 215000-04-2 | MRB 21.50.00/21 |  |  | 190 | PACK RAM AIR OUTLET DETAILED INSPECTION OF RAM AIR OUTLET FLAP AND CHECK FOR EXCESSIVE BACKLASH OF OUTLET FLAP | AF | DET |  |  |  | 108 MO OR 12000 FH | LUR MRB 9 |  |  |  | 216152-200-001 | 1 | 1.00 |  |  | POST 22995 (21-1051) PRE 26363 PRE 34651 (21-1150) | [['POST', '22995', '(21-1051)', 'PRE', '26363', 'PRE', '34651', '(21-1150)']]
141 | R | 2-21 | 215141-01-1 | MRB 21.50.00/10 |  |  | 191 192 | AIR COOLING AND TEMPERATURE CONTROL REMOVE OZONE CONVERTER FOR IN SHOP FUNCTIONAL CHECK NOTE: DEPENDING ON OPERATING ENVIRONMENT AND OPERATORS EXPERIENCE, A LESS FREQUENT OR MORE FREQUENT INITIAL INTERVAL MAY BE USED. | AF | FNC |  |  |  | 72 MO OR 9000 FH NOTE | LUR MRB 9 |  |  |  | 215141-920-001 | 1 1 | 0.30 0.30 |  |  | POST 21215 (21-1031), (21-1119), (21-1183), (21-1205), (21-1212), (21-1235), (21-1236), (21-1245), (21-1254) OR POST 31263 (21-1183), (21-1235) OR POST 34448 (21-1205), (21-1245) | [['POST', '21215', '(21-1031),', '(21-1119),', '(21-1183),', '(21-1205),', '(21-1212),', '(21-1235),', '(21-1236),', '(21-1245),', '(21-1254)'], ['POST', '31263', '(21-1183),', '(21-1235)'], ['POST', '34448', '(21-1205),', '(21-1245)']]
142 | R | 2-21 | 215200-01-1 | MRB 21.50.00/12 | 191KB 192KB |  | 191 192 | AIR CONDITIONING PACK REMOVE PRIMARY AND MAIN HEAT EXCHANGERS FOR IN SHOP CLEANING. NOTE: INTERVAL: - DEPENDING ON OPERATING ENVIRONMENT AND OPERATORS EXPERIENCE, A LESS FREQUENT OR MORE FREQUENT INITIAL INTERVAL MAY BE USED. PLANNING: - IT IS RECOMMENDED TO PERFORMED THIS TASK AT THE SAME TIME AS TASK 215222-01-1. | AF | RST |  |  |  | 108 MO OR 12000 FH NOTE | LUR MRB 9 |  |  |  | 215200-100-001 | 2 2 | 1.00 1.00 | 0.08 0.10 |  | ALL | [['ALL']]
143 | R | 2-21 | 215200-02-1 | MRB 21.50.00/18 | 191KB 192KB |  | 191 192 | AIR CONDITIONING PACK REMOVE REHEATER FOR IN SHOP CLEANING. | AF | RST |  |  |  | 72 MO OR 5500 FH | LUR MRB 9 |  |  |  | 215200-100-002 | 2 2 | 0.42 0.42 | 0.08 0.10 |  | P/N 755A0000-04 OR P/N 755A0000-03 | [['P/N', '755A0000-04'], ['P/N', '755A0000-03']]
144 | R | 2-21 | 215200-02-2 | MRB 21.50.00/15 | 191KB 192KB |  | 191 192 | AIR CONDITIONING PACK REMOVE REHEATER FOR IN SHOP CLEANING. NOTE: INTERVAL: - DEPENDING ON OPERATING ENVIRONMENT AND OPERATORS EXPERIENCE, A LESS FREQUENT OR MORE FREQUENT INITIAL INTERVAL MAY BE USED. | AF | RST |  |  |  | 108 MO OR 12000 FH NOTE | LUR MRB 9 |  |  |  | 215200-100-002 | 2 2 | 0.42 0.42 | 0.08 0.10 |  | P/N 755A0000-04 AMDT A OR P/N 755B0000-02 OR P/N 755C0000-01 OR P/N 755D0000-01 | [['P/N', '755A0000-04', 'AMDT', 'A'], ['P/N', '755B0000-02'], ['P/N', '755C0000-01'], ['P/N', '755D0000-01']]
145 | R | 2-21 | 215200-04-1 | MRB 21.50.00/16 | 191KB 192KB |  | 191 192 | AIR CONDITIONING PACK REMOVE CONDENSER FOR IN SHOP LEAK CHECK | AF | FNC |  |  |  | 144 MO OR 18000 FH | LUR MRB 9 |  |  |  | 215200-790-001 | 2 2 | 1.00 1.00 | 0.08 0.10 |  | ALL | [['ALL']]
146 |  | 2-21 | 215200-07-1 | MRB 21.50.00/17 | 191KB 192KB |  | 191 192 | AIR COOLING AND TEMPERATURE CONTROL DISCARD COMBO SEALS AND PERISEALS ON HOT AIR INLET DUCTING, PACK DUCTING AND TRIM AIR DUCTING NOTE: INTERVAL: - DEPENDING ON OPERATING ENVIRONMENT AND OPERATORS EXPERIENCE, A LESS FREQUENT OR MORE FREQUENT INITIAL INTERVAL MAY BE USED. PLANNING: - TASK MAY BE COMBINED WITH TASK 361100-05-1. | AF | DIS |  |  |  | 48 MO OR 12000 FH NOTE | MRB 6,9 |  |  |  | 215200-920-001 | 1 1 | 2.50 2.50 | 0.08 0.10 |  | PRE 34863 (21-1153) | [['PRE', '34863', '(21-1153)']]
147 |  | 2-21 | 215200-08-1 | MRB 21.50.00/17 | 191KB 192KB |  | 191 192 | AIR COOLING AND TEMPERATURE CONTROL DISCARD O-RING SEALS ON HOT AIR INLET DUCTING, PACK DUCTING AND TRIM AIR DUCTING NOTE: INTERVAL: - DEPENDING ON OPERATING ENVIRONMENT AND OPERATORS EXPERIENCE, A LESS FREQUENT OR MORE FREQUENT INITIAL INTERVAL MAY BE USED. | AF | DIS |  |  |  | 48 MO OR 12000 FH NOTE | MRB 6,9 |  |  |  | 215200-920-002 | 1 1 | 2.50 2.50 | 0.08 0.10 |  | PRE 36635 (21-1165) | [['PRE', '36635', '(21-1165)']]
148 |  | 2-21 | 215222-01-1 | MRB 21.50.00/19 | 191KB 192KB | REMOVE HEAT EXCHANGER (ONLY A318/A319); | 191 192 | PLENUM CHAMBER DETAILED INSPECTION OF INTERIOR AND EXTERIOR OF PLENUM CHAMBER (10HM5 AND 11HM5) FOR SIGNS OF DELAMINATION NOTE: PLANNING: - IT IS RECOMMENDED TO PERFORMED THIS TASK AT THE SAME TIME AS TASK 215200-01-1. INTERVAL: - DEPENDING ON OPERATING ENVIRONMENT AND OPERATORS EXPERIENCE, A LESS FREQUENT OR MORE FREQUENT INITIAL INTERVAL MAY BE USED. | AF | DET |  |  |  | 108 MO OR 12000 FH NOTE | LUR MRB 9 |  |  |  | 215200-200-001 | 1 1 | 0.30 0.30 | 0.08 0.10 | 1.00 | ALL | [['ALL']]
149 |  | 2-21 | 215500-01-1 | MRB 21.50.00/04 |  |  | 210 | EMERGENCY RAM AIR INLET OPERATIONAL CHECK OF EMERGENCY RAM AIR INLET SYSTEM NOTE: PLANNING: - TASK MAY BE COMBINED WITH TASK 213100-04-1. | AF | OPC |  |  |  | 180 MO OR 24000 FH | LUR MRB 9 |  |  |  | 215500-710-001 | 1 | 0.10 |  |  | ALL | [['ALL']]
150 |  | 2-21 | 215500-02-1 | MRB 21.50.00/11 |  |  | 210 | EMERGENCY RAM AIR INLET OPERATIONAL CHECK OF EMERGENCY RAM AIR INLET AND FLOW CONTROL VALVE CLOSING IN DITCHING CONFIGURATION | AF | OPC |  |  |  | 180 MO OR 24000 FH | LUR MRB 9 |  |  |  | 215500-710-002 | 1 | 0.10 |  |  | ALL | [['ALL']]
151 |  | 2-21 | 215541-01-1 | MRB 21.50.00/07 | 131PW |  | 137 | EMERGENCY RAM AIR INLET CHECK VALVE DETAILED INSPECTION OF EMERGENCY RAM AIR/LP GROUND AIR CHECK VALVE FLAPPERS FOR CONDITION AND OPERATION | AF | DET |  |  |  | 252 MO OR 36000 FH | LUR MRB 9 |  |  |  | 215541-210-001 | 1 | 0.50 | 0.03 |  | ALL | [['ALL']]
152 | R | 2-21 | 215800-01-1 | MRB 21.58.00/01 | 191BB |  | 191 | AIR COOLING AND TEMPERATURE CONTROL REMOVE CSAS OZONE CONVERTER FOR IN SHOP CLEANING NOTE: INTERVAL: - IF SYSTEM IS DEACTIVATED WHEN TASK BECOMES DUE, TASK MAY BE POSTPONED UNTIL REACTIVATION. | AF | RST |  |  |  | 72 MO OR 6000 FH NOTE | LUR MRB 9 |  |  |  | 215800-200-001 | 1 | 0.65 | 0.10 |  | A318 POST 38051 (47-1002), (47-1004), (47-1007), (47-1021), (47-1023), (47-1026), (47-1029), (47-1032), (47-1035), (47-1041), (47-1044), (47-1047), (47-1064), (47-1066) OR A319 POST 38051 (47-1002), (47-1004), (47-1007), (47-1021), (47-1023), (47-1026), (47-1029), (47-1032), (47-1035), (47-1041), (47-1044), (47-1047), (47-1064), (47-1066) OR A320 POST 38051 (47-1002), (47-1004), (47-1007), (47-1021), (47-1023), (47-1026), (47-1029), (47-1032), (47-1035), (47-1041), (47-1044), (47-1047), (47-1064), (47-1066) OR A321 POST 38051 (47-1002), (47-1004), (47-1007), (47-1021), (47-1023), (47-1026), (47-1029), (47-1032), (47-1035), (47-1041), (47-1044), (47-1047), (47-1064), (47-1066) PRE 170238 | [['A318', 'POST', '38051', '(47-1002),', '(47-1004),', '(47-1007),', '(47-1021),', '(47-1023),', '(47-1026),', '(47-1029),', '(47-1032),', '(47-1035),', '(47-1041),', '(47-1044),', '(47-1047),', '(47-1064),', '(47-1066)'], ['A319', 'POST', '38051', '(47-1002),', '(47-1004),', '(47-1007),', '(47-1021),', '(47-1023),', '(47-1026),', '(47-1029),', '(47-1032),', '(47-1035),', '(47-1041),', '(47-1044),', '(47-1047),', '(47-1064),', '(47-1066)'], ['A320', 'POST', '38051', '(47-1002),', '(47-1004),', '(47-1007),', '(47-1021),', '(47-1023),', '(47-1026),', '(47-1029),', '(47-1032),', '(47-1035),', '(47-1041),', '(47-1044),', '(47-1047),', '(47-1064),', '(47-1066)'], ['A321', 'POST', '38051', '(47-1002),', '(47-1004),', '(47-1007),', '(47-1021),', '(47-1023),', '(47-1026),', '(47-1029),', '(47-1032),', '(47-1035),', '(47-1041),', '(47-1044),', '(47-1047),', '(47-1064),', '(47-1066)', 'PRE', '170238']]
153 | R | 2-21 | 215800-02-1 | MRB 21.58.00/02 | 191BB |  | 191 | AIR COOLING AND TEMPERATURE CONTROL REMOVE CSAS HEAT EXCHANGER FOR IN SHOP CLEANING | AF | RST |  |  |  | 108 MO OR 12000 FH | LUR MRB 7 |  |  |  | 215800-100-001 | 1 | 1.60 | 0.10 |  | POST 38051 (47-1002), (47-1004), (47-1007), (47-1021), (47-1023), (47-1026), (47-1029), (47-1032), (47-1035), (47-1041), (47-1044), (47-1047), (47-1064), (47-1066) | [['POST', '38051', '(47-1002),', '(47-1004),', '(47-1007),', '(47-1021),', '(47-1023),', '(47-1026),', '(47-1029),', '(47-1032),', '(47-1035),', '(47-1041),', '(47-1044),', '(47-1047),', '(47-1064),', '(47-1066)']]
154 |  | 2-21 | 216000-01-1 | MRB 21.50.00/02 | 231DC 251CC |  | 210 230 250 | AIR COOLING AND TEMPERATURE CONTROL CLEANING OF COCKPIT AND CABIN SENSOR DUCT AND TEMPERATURE SENSOR. NOTE: INTERVAL: - DEPENDING ON OPERATING ENVIRONMENT AND OPERATORS EXPERIENCE, A LESS FREQUENT OR MORE FREQUENT INITIAL INTERVAL MAY BE USED. | AF | RST |  |  |  | 72 MO OR 7500 FH NOTE | LUR MRB 9 |  |  |  | 216300-100-801 | 2 2 2 | 0.20 0.20 0.20 | 0.02 0.02 |  | IF TEMPERATURE SENSOR FILTER NOT INSTALLED | [['IF', 'TEMPERATURE', 'SENSOR', 'FILTER', 'NOT', 'INSTALLED']]
155 |  | 2-21 | 216000-01-2 | MRB 21.50.00/22 | 231DC 251CC |  | 210 230 250 | AIR COOLING AND TEMPERATURE CONTROL CLEANING OF COCKPIT AND CABIN SENSOR DUCT AND TEMPERATURE SENSOR. NOTE: INTERVAL: - DEPENDING ON OPERATING ENVIRONMENT AND OPERATORS EXPERIENCE, A LESS FREQUENT OR MORE FREQUENT INITIAL INTERVAL MAY BE USED. | AF | RST |  |  |  | 108 MO OR 12000 FH NOTE | LUR MRB 9 |  |  |  | 216300-100-801 | 2 2 2 | 0.20 0.20 0.20 | 0.02 0.02 |  | IF TEMPERATURE SENSOR FILTER INSTALLED | [['IF', 'TEMPERATURE', 'SENSOR', 'FILTER', 'INSTALLED']]
156 |  | 2-21 | 216000-02-1 | MRB 21.50.00/03 |  |  | 210 | AIR COOLING AND TEMPERATURE CONTROL OPERATIONAL CHECK OF ZONE CONTROLLER (BACK UP SWITCHING) VIA CFDS/MCDU | AF | OPC |  |  |  | 108 MO OR 12000 FH | LUR MRB 9 |  |  |  | 216300-710-002 | 1 | 0.10 |  |  | PRE 30626 PRE 33320 PRE 33780 PRE 33827 OR POST 35110 | [['PRE', '30626', 'PRE', '33320', 'PRE', '33780', 'PRE', '33827'], ['POST', '35110']]
157 |  | 2-21 | 216000-04-1 | MRB 21.50.00/23 |  |  | 210 230 250 | AIR COOLING AND TEMPERATURE CONTROL DISCARD OF COCKPIT AND CABIN TEMPERATURE SENSOR FILTER ELEMENTS. NOTE: INTERVAL: - DEPENDING ON OPERATING ENVIRONMENT AND OPERATORS EXPERIENCE, A LESS FREQUENT OR MORE FREQUENT INITIAL THRESHOLD OR INTERVAL MAY BE USED. | AF | DIS |  |  |  | 24 MO OR 2000 FH NOTE | LUR MRB 9 |  |  |  | 216300-920-003 | 2 2 2 | TBD TBD TBD |  |  | IF TEMPERATURE SENSOR FILTER INSTALLED | [['IF', 'TEMPERATURE', 'SENSOR', 'FILTER', 'INSTALLED']]
158 |  | 2-21 | 216000-05-1 | MRB 21.50.00/24 | 131PW 132PW 825 |  | 137 138 | AIR COOLING AND TEMPERATURE CONTROL GENERAL VISUAL INSPECTION OF FOD GRID IN THE FORWARD SUPPLY DUCTS LH/RH. NOTE: INTERVAL: - DEPENDING ON OPERATING ENVIRONMENT AND OPERATORS EXPERIENCE, A LESS FREQUENT OR MORE FREQUENT INITIAL THRESHOLD OR INTERVAL MAY BE USED. | AF | GVI |  |  |  | 48 MO OR 18000 FH NOTE | MRB 9 |  |  |  | 212100-210-803 | 1 1 | TBD TBD | 0.09 |  | POST 170259 | [['POST', '170259']]
159 |  | 2-21 | 216242-01-1 | MRB 21.50.00/05 | 191BB | CHECK VALVE; | 191 | AIR COOLING AND TEMPERATURE CONTROL DETAILED INSPECTION OF TRIM AIR CHECK VALVES FLAPPERS FOR CONDITION AND OPERATION | AF | DET |  |  |  | 108 MO OR 12000 FH | LUR MRB 9 |  |  |  | 216342-210-001 | 1 | 0.20 | 0.10 | 1.00 | ALL | [['ALL']]
160 |  | 2-22 | 221000-01-1 | MRB 22.10.00/01 |  |  | 210 | AUTO PILOT/FLIGHT DIRECTOR (AP/FD) OPERATIONAL CHECK OF AP DISENGAGEMENT AND LOCKING DEVICES OF SIDE STICK CONTROLLER AND RUDDER PEDALS | AV | OPC |  |  |  | 180 MO OR 24000 FH | LUR MRB 9 |  |  |  | 221000-710-002 | 1 | 0.25 |  |  | ALL | [['ALL']]
161 |  | 2-22 | 221000-02-1 | MRB 22.10.00/02 |  |  | 210 | AUTO PILOT/FLIGHT DIRECTOR (AP/FD) OPERATIONAL CHECK OF TRUE NORTH REFERENCE SELECTION | AV | OPC |  |  |  | 40 MO | MRB 9 |  |  |  | 221000-710-009 | 1 | 0.25 |  |  | POST 35891 (34-1368) | [['POST', '35891', '(34-1368)']]
162 |  | 2-22 | 223000-01-1 | MRB 22.30.00/01 |  |  | 210 | AUTOTHRUST OPERATIONAL CHECK OF ENGINE/AUTOTHRUST SYSTEM ISOLATION | AV | OPC |  |  |  | 252 MO OR 36000 FH | LUR MRB 9 |  |  |  | 223000-710-003 | 1 | 0.25 |  |  | AIDS INSTALLED | [['AIDS', 'INSTALLED']]
163 |  | 2-22 | 223000-02-1 | MRB 22.30.00/01 |  |  | 210 | AUTOTHRUST OPERATIONAL CHECK OF ENGINE/AUTOTHRUST SYSTEM ISOLATION | EL | OPC |  |  |  | 252 MO OR 36000 FH | LUR MRB 9 |  |  |  | 223000-720-002 | 1 | 0.25 |  |  | AIDS NOT INSTALLED | [['AIDS', 'NOT', 'INSTALLED']]
164 | R | 2-23 | 233300-01-1 | MRB 23.33.00/01 | 831 841 |  | 200 210 | PASSENGER ENTERTAINMENT (MUSIC AND VIDEO) OPERATIONAL CHECK OF IFES POWER SHUTDOWN FUNCTION BY USING THE VCC MASTER POWER OR VCC MAIN POWER SWITCH IN VIDEO CONTROL CENTER. | RA | OPC |  |  |  | 144 MO OR 18000 FH | LUR MRB 9 |  |  |  | 233600-710-007 | 1 1 | 0.17 0.17 | 0.04 |  | A/C WITH VCC MASTER POWER SWITCH (901 MH) PRE 168905 (25-1BWQ) OR VCC MAIN POWER SWITCH INSTALLED PRE 168905 (25-1BWQ) | [['A/C', 'WITH', 'VCC', 'MASTER', 'POWER', 'SWITCH', '(901', 'MH)', 'PRE', '168905', '(25-1BWQ)'], ['VCC', 'MAIN', 'POWER', 'SWITCH', 'INSTALLED', 'PRE', '168905', '(25-1BWQ)']]
165 | R | 2-23 | 233300-02-1 | MRB 23.33.00/02 |  |  | 200 | PASSENGER ENTERTAINMENT (MUSIC AND VIDEO) OPERATIONAL CHECK OF IFES POWER ISOLATION FUNCTION USING PAX-SYS SWITCH(ES) | EL | OPC |  |  |  | 108 MO OR 15000 FH | LUR MRB 9 |  |  |  | 233300-710-006 | 1 | 0.40 |  |  | A/C WITH COCKPIT PAX-SYS SWITCH (19MK) INSTALLED PRE 168905 (25-1BWQ) OR A/C WITH PAX-SYS SWITCH IN VCC INSTALLED PRE 168905 (25-1BWQ) OR A/C WITH PAX-SYS SWITCH ON FAP (120RH) INSTALLED PRE 168905 (25-1BWQ) | [['A/C', 'WITH', 'COCKPIT', 'PAX-SYS', 'SWITCH', '(19MK)', 'INSTALLED', 'PRE', '168905', '(25-1BWQ)'], ['A/C', 'WITH', 'PAX-SYS', 'SWITCH', 'IN', 'VCC', 'INSTALLED', 'PRE', '168905', '(25-1BWQ)'], ['A/C', 'WITH', 'PAX-SYS', 'SWITCH', 'ON', 'FAP', '(120RH)', 'INSTALLED', 'PRE', '168905', '(25-1BWQ)']]
166 | R | 2-23 | 233300-03-1 | MRB 23.33.00/03 |  |  | 200 | PASSENGER ENTERTAINMENT (MUSIC AND VIDEO) DISCARD VCC AIR FILTER ELEMENT NOTE: DEPENDING ON OPERATING ENVIRONMENT AND OPERATORS EXPERIENCE, A LESS FREQUENT OR MORE FREQUENT INITIAL INTERVAL MAY BE USED. | EL | DIS |  |  |  | 12 MO OR 1200 FH NOTE | LUR MRB 9 |  |  |  | 233600-920-802 | 1 | 0.25 |  |  | IF VCC WITH AIR FILTER INSTALLED PRE 168905 (25-1BWQ) | [['IF', 'VCC', 'WITH', 'AIR', 'FILTER', 'INSTALLED', 'PRE', '168905', '(25-1BWQ)']]
167 |  | 2-23 | 234300-01-1 | MRB 23.73.00/06 | 831 841 |  | 200 | CABIN AND FLIGHT CREW INTERPHONE SYSTEM OPERATIONAL CHECK OF CABIN / COCKPIT INCIDENT ALERT SYSTEM | RA | OPC |  |  |  | 108 MO OR 15000 FH | LUR MRB 9 |  |  |  | 237300-710-040 | 1 | 0.20 | 0.04 |  | POST 32104 (23-1214) PRE 151070 (23-1423), (23-1424), (23-1430), (23-1569) OR POST 32106 (23-1214) PRE 151070 (23-1423), (23-1424), (23-1430), (23-1569) | [['POST', '32104', '(23-1214)', 'PRE', '151070', '(23-1423),', '(23-1424),', '(23-1430),', '(23-1569)'], ['POST', '32106', '(23-1214)', 'PRE', '151070', '(23-1423),', '(23-1424),', '(23-1430),', '(23-1569)']]
168 | R | 2-23 | 235100-01-1 | MRB 23.50.00/01 |  |  | 210 | AUDIO MANAGEMENT OPERATIONAL CHECK OF CAPT. AND F/O AUDIO CONTROL PANELS SWITCHING TO THIRD AUDIO CONTROL PANEL | RA | OPC |  |  |  | 180 MO OR 24000 FH | LUR MRB 9 |  |  |  | 235100-710-003 | 1 | 0.10 |  |  | PRE 162344 OR POST 165670 | [['PRE', '162344'], ['POST', '165670']]
169 |  | 2-23 | 237100-01-1 | MRB 23.71.00/01 |  |  | 210 | COCKPIT VOICE RECORDER OPERATIONAL CHECK OF CVR AND CVR-CHANNEL RECORDING | RA | OPC |  |  |  | 36 MO | MRB 9 |  |  |  | 237100-710-001 | 1 | 0.40 |  |  | PRE 165565 OR POST 167889 | [['PRE', '165565'], ['POST', '167889']]
170 |  | 2-23 | 237100-02-1 | MRB 23.71.00/02 |  |  | 210 | COCKPIT VOICE RECORDER OPERATIONAL CHECK OF CVR RECORDING LOGIC INCLUDING TIME DELAY RELAY | RA | OPC |  |  |  | 180 MO OR 24000 FH | LUR MRB 9 |  |  |  | 237100-710-002 | 1 | 0.50 |  |  | PRE 165565 OR POST 167889 | [['PRE', '165565'], ['POST', '167889']]
171 | R | 2-23 | 237135-01-1 | MRB 23.71.00/03 | 312AR |  | 312 | COCKPIT VOICE RECORDER REMOVE ULB FOR IN SHOP ULB BATTERY DISCARD. NOTE: INTERVAL: - FOR INTERVAL SELECTED FOR THE VARIOUS PART NUMBERS REFER TO APPENDIX 3. - INTERVAL TO BE MANAGED AT COMPONENT LEVEL. REFER TO SYSTEM SECTION INTRODUCTION FOR ADDITIONAL GUIDANCE. | RA | DIS |  |  |  | CE NOTE | MRB 9 | T |  |  | 237135-920-001 | 1 | 0.10 | 0.02 |  | PRE 165565 OR POST 167889 | [['PRE', '165565'], ['POST', '167889']]
172 | N | 2-23 | 237135-02-1 | MRB 23.71.00/04 | 312AR |  | 312 | COCKPIT VOICE RECORDER OPERATIONAL CHECK OF ULB | AV | OPC |  |  |  | 36 MO | MRB 9 |  |  |  | 237100-720-001 | 1 | 0.15 | 0.02 |  | PRE 165565 OR POST 167889 | [['PRE', '165565'], ['POST', '167889']]
173 |  | 2-23 | 237300-02-1 | MRB 23.73.00/02 |  |  | 210 | CABIN INTERCOMMUNICATION DATA SYSTEM OPERATIONAL CHECK OF POWER TRANSFER FUNCTION | RA | OPC |  |  |  | 252 MO OR 36000 FH | LUR MRB 9 |  |  |  | 237300-710-015 | 1 | 0.30 |  |  | A320 PRE 24771 (23-1089), (23-1544) PRE SB 23-1400 | [['A320', 'PRE', '24771', '(23-1089),', '(23-1544)', 'PRE', 'SB', '23-1400']]
174 |  | 2-23 | 237300-04-1 | MRB 23.73.00/04 | 831 841 |  | 200 | CABIN INTERCOMMUNICATION DATA SYSTEM OPERATIONAL CHECK OF DECODER/ENCODER UNITS ESSENTIAL POWER SUPPLY, AND DECODER/ENCODER UNITS-A CUT OFF FUNCTION | RA | OPC |  |  |  | 252 MO OR 36000 FH | LUR MRB 9 |  |  |  | 237300-710-038 | 1 | 0.20 | 0.04 |  | A318 OR A319 POST 151016 (23-1424) OR A319 POST 33100 PRE 34898 OR A320 POST 150304 (23-1400) OR A320 POST 33100 PRE 34856 OR A321 POST 150955 (23-1423) OR A321 POST 33100 PRE 34997 | [['A318'], ['A319', 'POST', '151016', '(23-1424)'], ['A319', 'POST', '33100', 'PRE', '34898'], ['A320', 'POST', '150304', '(23-1400)'], ['A320', 'POST', '33100', 'PRE', '34856'], ['A321', 'POST', '150955', '(23-1423)'], ['A321', 'POST', '33100', 'PRE', '34997']]
175 |  | 2-23 | 237300-05-1 | MRB 23.73.00/05 |  |  | 200 | CABIN INTERCOMMUNICATION DATA SYSTEM OPERATIONAL CHECK OF EVAC FUNCTION | CA | OPC |  |  |  | 252 MO OR 36000 FH | LUR MRB 9 |  |  |  | 237300-710-803 | 2 | 0.20 |  |  | IF EVAC SIGNALING EQUIPMENT INSTALLED | [['IF', 'EVAC', 'SIGNALING', 'EQUIPMENT', 'INSTALLED']]
176 |  | 2-23 | 237300-08-1 | MRB 23.73.00/08 | 831 841 |  | 200 | CABIN INTERCOMMUNICATION DATA SYSTEM OPERATIONAL CHECK OF BATTERY BUS POWERED PA | RA | OPC |  |  |  | 180 MO OR 24000 FH | LUR MRB 9 |  |  |  | 237300-710-042 | 1 | 0.10 | 0.04 |  | POST 20510 (00-1003), (23-1172), (23-1485), (23-1555), (23-1669), (23-1820), (25-1239) | [['POST', '20510', '(00-1003),', '(23-1172),', '(23-1485),', '(23-1555),', '(23-1669),', '(23-1820),', '(25-1239)']]
177 |  | 2-23 | 237300-09-1 | MRB 23.73.00/09 |  |  | 200 | CABIN INTERCOMMUNICATION DATA SYSTEM OPERATIONAL CHECK OF CABIN BULB SIGNS VIA MCDU | RA | OPC |  |  |  | 24 MO OR 2000 FH | LUR MRB 9 |  |  |  | 237300-710-802 | 1 | 0.10 |  |  | PRE 33100 PRE 25331 OR PRE 33100 PRE 26364 | [['PRE', '33100', 'PRE', '25331'], ['PRE', '33100', 'PRE', '26364']]
178 |  | 2-24 | 242000-01-1 | MRB 24.20.00/19 |  |  | 210 | AC GENERATION OPERATIONAL CHECK OF GAPCU VIA CFDS | EL | OPC |  |  |  | 12 MO OR 1000 FH | LUR MRB 9 |  |  |  | 244100-740-002 | 1 | 0.10 |  |  | POST 27140 PRE 34895 | [['POST', '27140', 'PRE', '34895']]
179 |  | 2-24 | 242000-20-1 | CMP 24-2-0000-001 MRB 24.20.00/20 | 438AR 448AR |  | 438 448 | AC GENERATION DISCARD IDG SCAVENGE AND CHARGE FILTERS, DRAIN AND REPLENISH OIL SYSTEM. NOTE: INTERVAL: - IN ORDER TO AVOID RISK OF MULTIPLE IDG LOSSES, DO NOT PERFORM THIS TASK ON BOTH IDG AT THE SAME TIME. IT IS RECOMMENDED TO WAIT AT LEAST TWO FLIGHT CYCLES BEFORE PERFORMING THIS TASK ON THE OTHER IDG - REPLACE FILTER ELEMENTS, DRAIN IDG OIL AND REPLENISH AT 150 FH OR 1 MO AFTER AIRCRAFT ENTRY INTO SERVICE. THEREAFTER REFER TO INTERVAL. | EN | DIS |  |  | 1 MO OR 150 FH | 6 MO OR 800 FH NOTE | CMP LUR MRB 6 |  |  |  | 242100-920-801 | 1 1 | 0.40 0.40 | 0.04 0.04 |  | PW6000A | [['PW6000A']]
180 |  | 2-24 | 242000-21-1 | CMP 24-2-0000-001 MRB 24.20.00/20 | 438AR 448AR |  | 438 448 | AC GENERATION DISCARD IDG SCAVENGE AND CHARGE FILTERS, DRAIN AND REPLENISH OIL SYSTEM. NOTE: INTERVAL: - IN ORDER TO AVOID RISK OF MULTIPLE IDG LOSSES, DO NOT PERFORM THIS TASK ON BOTH IDG AT THE SAME TIME. IT IS RECOMMENDED TO WAIT AT LEAST TWO FLIGHT CYCLES BEFORE PERFORMING THIS TASK ON THE OTHER IDG - REPLACE FILTER ELEMENTS, DRAIN IDG OIL AND REPLENISH AT 150 FH OR 1 MO AFTER AIRCRAFT ENTRY INTO SERVICE. THEREAFTER REFER TO INTERVAL. - INTERVAL MAY BE ADJUSTED IN ACCORDANCE WITH SIL 621. | EN | DIS |  |  | 1 MO OR 150 FH | 6 MO OR 800 FH NOTE | CMP LUR MRB 6 |  |  |  | 242100-920-806 SIL 621 | 1 1 | 0.40 0.40 | 0.04 0.04 |  | CFM56-5 POST 30352 PRE 32312 (24-1151) | [['CFM56-5', 'POST', '30352', 'PRE', '32312', '(24-1151)']]
181 |  | 2-24 | 242000-22-1 | CMP 24-2-0000-001 MRB 24.20.00/20 | 438AR 448AR |  | 438 448 | AC GENERATION DISCARD IDG SCAVENGE AND CHARGE FILTERS, DRAIN AND REPLENISH OIL SYSTEM. NOTE: INTERVAL: - IN ORDER TO AVOID RISK OF MULTIPLE IDG LOSSES, DO NOT PERFORM THIS TASK ON BOTH IDG AT THE SAME TIME. IT IS RECOMMENDED TO WAIT AT LEAST TWO FLIGHT CYCLES BEFORE PERFORMING THIS TASK ON THE OTHER IDG - REPLACE FILTER ELEMENTS, DRAIN IDG OIL AND REPLENISH AT 150 FH OR 1 MO AFTER AIRCRAFT ENTRY INTO SERVICE. THEREAFTER REFER TO INTERVAL. - INTERVAL MAY BE ADJUSTED IN ACCORDANCE WITH SIL 621. | EN | DIS |  |  | 1 MO OR 150 FH | 6 MO OR 800 FH NOTE | CMP LUR MRB 6 |  |  |  | 242100-920-808 SIL 621 | 1 1 | 0.40 0.40 | 0.04 0.04 |  | IAE POST 30375 | [['IAE', 'POST', '30375']]
182 |  | 2-24 | 242000-23-1 | CMP 24-2-0000-001 MRB 24.20.00/20 | 437AL 438AR 451AL 452AR 447AL 448AR 461AL 462AR |  | 438 448 | AC GENERATION DISCARD IDG SCAVENGE AND CHARGE FILTERS, DRAIN AND REPLENISH OIL SYSTEM. NOTE: INTERVAL: - IN ORDER TO AVOID RISK OF MULTIPLE IDG LOSSES, DO NOT PERFORM THIS TASK ON BOTH IDG AT THE SAME TIME. IT IS RECOMMENDED TO WAIT AT LEAST TWO FLIGHT CYCLES BEFORE PERFORMING THIS TASK ON THE OTHER IDG - REPLACE FILTER ELEMENTS, DRAIN IDG OIL AND REPLENISH AT 150 FH OR 1 MO AFTER AIRCRAFT ENTRY INTO SERVICE. THEREAFTER REFER TO INTERVAL. - INTERVAL MAY BE ADJUSTED IN ACCORDANCE WITH SIL 621 WITHOUT EXCEEDING 800 FH. | EN | DIS |  |  | 1 MO OR 150 FH | 6 MO OR 800 FH NOTE | CMP LUR MRB 6 |  |  |  | 242100-920-802 | 1 1 | 0.40 0.40 | 0.32 0.32 |  | PW1100G | [['PW1100G']]
183 |  | 2-24 | 242000-24-1 | CMP 24-2-0000-001 MRB 24.20.00/20 | 437AL 438AR 447AL 448AR |  | 438 448 | AC GENERATION DISCARD IDG SCAVENGE AND CHARGE FILTERS, DRAIN AND REPLENISH OIL SYSTEM. NOTE: INTERVAL: - IN ORDER TO AVOID RISK OF MULTIPLE IDG LOSSES, DO NOT PERFORM THIS TASK ON BOTH IDG AT THE SAME TIME. IT IS RECOMMENDED TO WAIT AT LEAST TWO FLIGHT CYCLES BEFORE PERFORMING THIS TASK ON THE OTHER IDG - REPLACE FILTER ELEMENTS, DRAIN IDG OIL AND REPLENISH AT 150 FH OR 1 MO AFTER AIRCRAFT ENTRY INTO SERVICE. THEREAFTER REFER TO INTERVAL. - INTERVAL MAY BE ADJUSTED IN ACCORDANCE WITH SIL 621 WITHOUT EXCEEDING 800 FH. | EN | DIS |  |  | 1 MO OR 150 FH | 6 MO OR 800 FH NOTE | CMP LUR MRB 6 |  |  |  | 242100-920-803 | 1 1 | 0.40 0.40 | 0.06 0.06 |  | LEAP-1A | [['LEAP-1A']]
184 | R | 2-24 | 242000-25-1 | MRB 24.20.00/24 |  |  | 211 212 220 | AC GENERATION OPERATIONAL CHECK OF NETWORK RECONFIGURATION IN CASE OF SINGLE GENERATOR FAILURE | EL | OPC |  |  |  | 36 MO OR 3000 FH | LUR MRB 8 |  |  |  | 242000-710-801 | 1 1 1 | TBD TBD TBD |  |  | ALL | [['ALL']]
185 |  | 2-24 | 242100-01-1 | MRB 24.20.00/07 | 438AR 448AR |  | 438 448 | INTEGRATED DRIVE GENERATOR CHECK TORQUE OF QUICK-ATTACH-DETACH (QAD) TENSION BOLT | EN | FNC |  |  |  | 24 MO OR 2400 FH | LUR MRB 9 |  |  |  | 242100-210-043 | 1 1 | 0.30 0.30 | 0.04 0.04 |  | CFM56-5 | [['CFM56-5']]
186 |  | 2-24 | 242100-02-1 | MRB 24.20.00/05 | 438AR 448AR |  | 438 448 | INTEGRATED DRIVE GENERATOR CHECK IDG OIL LEVEL AND DIFFERENTIAL PRESSURE INDICATOR NOTE: DEPENDING ON OPERATING ENVIRONMENT AND OPERATORS EXPERIENCE, A LESS FREQUENT OR MORE FREQUENT INITIAL INTERVAL MAY BE USED. | EN | SVC |  |  |  | 2 MO OR 300 FH NOTE | LUR MRB 6 |  |  |  | 242100-210-046 | 1 1 | 0.02 0.02 | 0.04 0.04 |  | CFM56-5 | [['CFM56-5']]
187 |  | 2-24 | 242100-03-1 | CMP 24-2-0000-001 MRB 24.20.00/06 | 438AR 448AR |  | 438 448 | INTEGRATED DRIVE GENERATOR - REMOVE AND DISCARD SCAVENGE FILTER ELEMENT - DRAIN AND REPLENISH OIL SYSTEM | EN | DIS |  |  | 1 MO OR 150 FH | 6 MO OR 800 FH | CMP LUR MRB 6 |  |  |  | 242100-920-040 | 1 1 | 0.40 0.40 | 0.04 0.04 |  | CFM56-5 PRE 30352 OR CFM56-5 POST 30352 POST 32312 (24-1151) | [['CFM56-5', 'PRE', '30352'], ['CFM56-5', 'POST', '30352', 'POST', '32312', '(24-1151)']]
188 |  | 2-24 | 242100-04-1 | MRB 24.20.00/11 |  |  | 438 448 | INTEGRATED DRIVE GENERATOR OPERATIONAL CHECK OF INTEGRATED DRIVE GENERATOR (IDG) DISCONNECT AND RECONNECT FUNCTION. NOTE: TASK TO BE PERFORMED AT OPPORTUNITY OF ENGINE CHANGE OR IDG CHANGE. | AF | OPC |  |  |  | NOTE | MRB 9 |  |  |  | 242100-710-040 | 2 2 | 0.20 0.20 |  |  | CFM56-5 | [['CFM56-5']]
189 | R | 2-24 | 242100-05-1 | MRB 24.20.00/12 |  |  | 437 447 | INTEGRATED DRIVE GENERATOR REMOVE IDG COOLER FOR IN-SHOP CLEANING NOTE: INTERVAL: - TASK MAY BE PERFORMED AT THE OPPORTUNITY OF ENGINE SHOP VISIT. | EN | RST |  |  |  | 252 MO OR 36000 FH NOTE | LUR MRB 6 |  |  |  | 731160-100-040 | 1 1 | 0.20 0.20 |  |  | CFM56-5 | [['CFM56-5']]
190 |  | 2-24 | 242100-06-1 | MRB 24.20.00/07 | 438AR 448AR |  | 438 448 | INTEGRATED DRIVE GENERATOR CHECK TORQUE OF QUICK-ATTACH-DETACH (QAD) TENSION BOLT | EN | FNC |  |  |  | 24 MO OR 2400 FH | LUR MRB 9 |  |  |  | 242141-200-010 | 1 1 | 0.30 0.30 | 0.04 0.04 |  | IAE | [['IAE']]
191 |  | 2-24 | 242100-07-1 | MRB 24.20.00/05 | 438AR 448AR |  | 438 448 | INTEGRATED DRIVE GENERATOR CHECK IDG OIL LEVEL AND DIFFERENTIAL PRESSURE INDICATOR NOTE: DEPENDING ON OPERATING ENVIRONMENT AND OPERATORS EXPERIENCE, A LESS FREQUENT OR MORE FREQUENT INITIAL INTERVAL MAY BE USED. | EN | SVC |  |  |  | 2 MO OR 300 FH NOTE | LUR MRB 6 |  |  |  | 242151-200-010 | 1 1 | 0.02 0.02 | 0.04 0.04 |  | IAE | [['IAE']]
192 |  | 2-24 | 242100-08-1 | CMP 24-2-0000-001 MRB 24.20.00/06 | 438AR 448AR |  | 438 448 | INTEGRATED DRIVE GENERATOR - REMOVE AND DISCARD SCAVENGE FILTER ELEMENT - DRAIN AND REPLENISH OIL SYSTEM | EN | DIS |  |  | 1 MO OR 150 FH | 6 MO OR 800 FH | CMP LUR MRB 6 |  |  |  | 242100-920-041 | 1 1 | 0.40 0.40 | 0.04 0.04 |  | IAE PRE 30375 | [['IAE', 'PRE', '30375']]
193 |  | 2-24 | 242100-09-1 | MRB 24.20.00/11 |  |  | 438 448 | INTEGRATED DRIVE GENERATOR OPERATIONAL CHECK OF INTEGRATED DRIVE GENERATOR (IDG) DISCONNECT AND RECONNECT FUNCTION. NOTE: TASK TO BE PERFORMED AT OPPORTUNITY OF ENGINE CHANGE OR IDG CHANGE. | EN | OPC |  |  |  | NOTE | MRB 9 |  |  |  | 242100-710-042 | 2 2 | 0.20 0.20 |  |  | IAE | [['IAE']]
194 | R | 2-24 | 242100-10-1 | MRB 24.20.00/12 |  |  | 437 447 | INTEGRATED DRIVE GENERATOR REMOVE IDG COOLER FOR IN-SHOP CLEANING NOTE: INTERVAL: - TASK MAY BE PERFORMED AT THE OPPORTUNITY OF ENGINE SHOP VISIT. | EN | RST |  |  |  | 252 MO OR 36000 FH NOTE | LUR MRB 6 |  |  |  | 242142-100-040 | 1 1 | 0.30 0.30 |  |  | IAE | [['IAE']]
195 |  | 2-24 | 242100-13-1 | MRB 24.20.00/07 | 438AR 448AR |  | 438 448 | INTEGRATED DRIVE GENERATOR CHECK TORQUE OF QUICK-ATTACH-DETACH (QAD) TENSION BOLT | EN | FNC |  |  |  | 24 MO OR 2400 FH | LUR MRB 9 |  |  |  | 242141-200-001 | 1 1 | 0.30 0.30 | 0.04 0.04 |  | PW6000A | [['PW6000A']]
196 |  | 2-24 | 242100-14-1 | MRB 24.20.00/05 | 438AR 448AR |  | 438 448 | INTEGRATED DRIVE GENERATOR CHECK IDG OIL LEVEL AND DIFFERENTIAL PRESSURE INDICATOR NOTE: DEPENDING ON OPERATING ENVIRONMENT AND OPERATORS EXPERIENCE, A LESS FREQUENT OR MORE FREQUENT INITIAL INTERVAL MAY BE USED. | EN | SVC |  |  |  | 2 MO OR 300 FH NOTE | LUR MRB 6 |  |  |  | 242100-210-801 | 1 1 | 0.02 0.02 | 0.04 0.04 |  | PW6000A | [['PW6000A']]
197 |  | 2-24 | 242100-15-1 | MRB 24.20.00/11 |  |  | 438 448 | INTEGRATED DRIVE GENERATOR OPERATIONAL CHECK OF INTEGRATED DRIVE GENERATOR (IDG) DISCONNECT AND RECONNECT FUNCTION. NOTE: TASK TO BE PERFORMED AT OPPORTUNITY OF ENGINE CHANGE OR IDG CHANGE. | AF | OPC |  |  |  | NOTE | MRB 9 |  |  |  | 242100-710-801 | 2 2 | 0.20 0.20 |  |  | PW6000A | [['PW6000A']]
198 | R | 2-24 | 242100-16-1 | MRB 24.20.00/12 |  |  | 437 447 | INTEGRATED DRIVE GENERATOR REMOVE IDG COOLER FOR IN-SHOP CLEANING NOTE: INTERVAL: - TASK MAY BE PERFORMED AT THE OPPORTUNITY OF ENGINE SHOP VISIT. | EN | RST |  |  |  | 252 MO OR 36000 FH NOTE | LUR MRB 6 |  |  |  | 792143-100-801 | 1 1 | 0.20 0.20 |  |  | PW6000A | [['PW6000A']]
199 |  | 2-24 | 242100-17-1 | MRB 24.20.00/21 | 437AL 438AR 447AL 448AR |  | 435 445 | INTEGRATED DRIVE GENERATOR CHECK TORQUE OF IDG QAD TENSION BOLT. | EN | FNC |  |  |  | 12 MO OR 1200 FH | LUR MRB 9 |  |  |  | 242141-200-802 | 1 1 | 0.15 0.15 | 0.06 0.06 |  | PW1100G | [['PW1100G']]
200 |  | 2-24 | 242100-18-1 | MRB 24.20.00/21 | 437AL 438AR 447AL 448AR |  | 435 445 | INTEGRATED DRIVE GENERATOR CHECK TORQUE OF IDG QAD TENSION BOLT. | EN | FNC |  |  |  | 12 MO OR 1200 FH | LUR MRB 9 |  |  |  | 242141-200-803 | 1 1 | 0.15 0.15 | 0.06 0.06 |  | LEAP-1A | [['LEAP-1A']]
201 |  | 2-24 | 242100-19-1 | MRB 24.20.00/05 | 437AL 438AR 447AL 448AR |  | 438 448 | INTEGRATED DRIVE GENERATOR CHECK IDG OIL LEVEL AND DIFFERENTIAL PRESSURE INDICATOR. NOTE: INTERVAL: - DEPENDING ON OPERATING ENVIRONMENT AND OPERATORS EXPERIENCE, A LESS FREQUENT OR MORE FREQUENT INITIAL INTERVAL MAY BE USED. | EN | SVC |  |  |  | 6 MO OR 300 FH NOTE | LUR MRB 6 |  |  |  | 242100-210-808 | 1 1 | 0.02 0.02 | 0.06 0.06 |  | LEAP-1A | [['LEAP-1A']]
202 | R | 2-24 | 242100-20-1 | MRB 24.20.00/12 | 437AL 438AR 451AL 447AL 448AR 461AL |  | 437 447 | INTEGRATED DRIVE GENERATOR REMOVE IDG COOLER FOR IN-SHOP CLEANING NOTE: INTERVAL: - TASK MAY BE PERFORMED AT THE OPPORTUNITY OF ENGINE SHOP VISIT. | EN | RST |  |  |  | 252 MO OR 36000 FH NOTE | LUR MRB 6 |  |  |  | 242142-100-804 | 1 1 | 0.20 0.20 | 0.12 0.12 |  | LEAP-1A | [['LEAP-1A']]
203 | R | 2-24 | 242100-21-1 | MRB 24.20.00/23 | 437AL 438AR 451AL 447AL 448AR 461AL |  | 437 447 | INTEGRATED DRIVE GENERATOR REMOVE IDG COOLER FOR IN-SHOP CLEANING AND FUEL-OIL COOLER THERMAL VALVE REPLACEMENT. NOTE: INTERVAL: - TASK MAY BE PERFORMED AT THE OPPORTUNITY OF ENGINE SHOP VISIT. | EN | RST |  |  |  | 252 MO OR 36000 FH NOTE | LUR MRB 6 |  |  |  | 242142-100-802 | 1 1 | 0.20 0.20 | 0.12 0.12 |  | PW1100G | [['PW1100G']]
204 |  | 2-24 | 242100-22-1 | MRB 24.20.00/11 | 437AL 438AR 451AL 447AL 448AR 461AL |  | 438 448 | INTEGRATED DRIVE GENERATOR OPERATIONAL CHECK OF INTEGRATED DRIVE GENERATOR (IDG) DISCONNECT AND RECONNECT FUNCTION. NOTE: TASK TO BE PERFORMED AT OPPORTUNITY OF ENGINE CHANGE OR IDG CHANGE. | AF | OPC |  |  |  | NOTE | MRB 9 |  |  |  | 242100-710-803 | 2 2 | 0.20 0.20 | 0.12 0.12 |  | PW1100G | [['PW1100G']]
205 |  | 2-24 | 242100-23-1 | MRB 24.20.00/11 | 437AL 438AR 451AL 447AL 448AR 461AL |  | 438 448 | INTEGRATED DRIVE GENERATOR OPERATIONAL CHECK OF INTEGRATED DRIVE GENERATOR (IDG) DISCONNECT AND RECONNECT FUNCTION. NOTE: INTERVAL: - TASK TO BE PERFORMED AT OPPORTUNITY OF ENGINE CHANGE OR IDG CHANGE. | AF | OPC |  |  |  | NOTE | MRB 9 |  |  |  | 242100-710-805 | 2 2 | 0.20 0.20 | 0.12 0.12 |  | LEAP-1A | [['LEAP-1A']]
206 |  | 2-24 | 242200-01-1 | MRB 24.20.00/08 |  |  | 210 | AC GENERATION OPERATIONAL CHECK OF TRANSFER INHIBITION | EL | OPC |  |  |  | 108 MO OR 12000 FH | LUR MRB 9 |  |  |  | 242200-710-002 | 1 | 0.10 |  |  | ALL | [['ALL']]
207 |  | 2-24 | 242400-01-1 | MRB 24.20.00/01 MRB 24.30.00/01 MRB 24.50.00/01 |  |  | 210 | AC EMERGENCY GENERATION OPERATIONAL CHECK OF EMERGENCY GENERATING SYSTEM | EL | OPC |  |  |  | 36 HR | MRB 8 |  |  |  | 242400-710-001 | 1 | 0.02 |  |  | A320 PRE 24701 (29-1065) PRE 27189 (29-1100) PRE 28413 | [['A320', 'PRE', '24701', '(29-1065)', 'PRE', '27189', '(29-1100)', 'PRE', '28413']]
208 |  | 2-24 | 242400-01-2 | CMR 242000-00002-1-C MRB 24.20.00/15 MRB 24.30.00/08 MRB 24.50.00/06 |  |  | 210 | AC EMERGENCY GENERATION OPERATIONAL CHECK OF EMERGENCY GENERATING SYSTEM | EL | OPC |  |  |  | 1 MO OR 120 FH | CMR* LUR MRB 8 |  |  |  | 242400-710-001 | 1 | 0.02 |  |  | A318 OR A319 OR A320 POST 27189 (29-1100) PRE 28413 OR A321 | [['A318'], ['A319'], ['A320', 'POST', '27189', '(29-1100)', 'PRE', '28413'], ['A321']]
209 |  | 2-24 | 242400-01-3 | CMR 242000-00002-2-C MRB 24.20.00/16 MRB 24.30.00/09 MRB 24.50.00/07 |  |  | 210 | AC EMERGENCY GENERATION OPERATIONAL CHECK OF EMERGENCY GENERATING SYSTEM | EL | OPC |  |  |  | 1 MO OR 90 FH | CMR* LUR MRB 8 |  |  |  | 242400-710-001 | 1 | 0.02 |  |  | A320 POST 24701 (29-1065) PRE 27189 (29-1100) OR A320 POST 28413 | [['A320', 'POST', '24701', '(29-1065)', 'PRE', '27189', '(29-1100)'], ['A320', 'POST', '28413']]
210 |  | 2-24 | 242400-02-1 | MRB 24.20.00/10 |  |  | 210 | AC GENERATION OPERATIONAL CHECK OF EMERGENCY GCU VIA CFDS | EL | OPC |  |  |  | 180 MO OR 24000 FH | LUR MRB 9 |  |  |  | 242400-710-002 | 1 | 0.10 |  |  | ALL | [['ALL']]
211 | R | 2-24 | 242500-01-1 | MRB 24.20.00/09 |  |  | 210 | AC GENERATION OPERATIONAL CHECK OF AC ESS GENERATION SWITCHING NOTE: TASK: - THIS NOTE APPLIES TO A321-2XXNY (NEO XLR) ONLY ; IT IS NOT APPLICABLE TO OTHER AIRCRAFT OF THE A320 FAMILY. CONCERNING OPERATORS MAINTENANCE PROGRAM TASK CORRESPONDING TO THIS TASK, PLEASE REFER TO MRBR APPENDIX 13 FOR RULES TO BE OBSERVED. | EL | OPC |  |  |  | 108 MO OR 12000 FH | LUR MRB 9 |  |  |  | 242500-710-001 | 1 | 0.10 |  |  | ALL | [['ALL']]
212 |  | 2-24 | 242600-01-1 | MRB 24.20.00/13 |  |  | 210 | AC GENERATION OPERATIONAL CHECK OF MANUAL AND AUTOMATIC GALLEY SHEDDING | EL | OPC |  |  |  | 108 MO OR 12000 FH | LUR MRB 8 |  |  |  | 242600-710-001 | 1 | 0.10 |  |  | PRE 27498 (24-1100), (24-1137) | [['PRE', '27498', '(24-1100),', '(24-1137)']]
213 |  | 2-24 | 242600-02-1 | MRB 24.20.00/14 |  |  | 210 | AC GENERATION OPERATIONAL CHECK OF MANUAL AND AUTOMATIC GALLEY AND BUS SHEDDING | EL | OPC |  |  |  | 180 MO OR 24000 FH | LUR MRB 8 |  |  |  | 242600-710-002 | 1 | 0.10 |  |  | CEO POST 27498 (24-1100), (24-1137) OR LEAP-1A | [['CEO', 'POST', '27498', '(24-1100),', '(24-1137)'], ['LEAP-1A']]
214 |  | 2-24 | 242600-03-1 | MRB 24.20.00/22 |  |  | 210 | AC GENERATION OPERATIONAL CHECK OF MANUAL AND AUTOMATIC GALLEY AND BUS SHEDDING | EL | OPC |  |  |  | 108 MO OR 15000 FH | LUR MRB 8 |  |  |  | 242600-710-002 | 1 | 0.10 |  |  | PW1100G | [['PW1100G']]
215 | N | 2-24 | 242600-04-1 | CMR 242000-00003-1-C |  |  | 210 | AC GENERATION OPERATIONAL CHECK OF MANUAL AND AUTOMATIC GALLEY, BUS SHEDDING AND ELECTRICAL HEATERS | EL | OPC |  |  |  | 12000 FH | CMR* |  |  |  | 242600-710-003 | 1 | TBD |  |  | A321-POST-XLR | [['A321-POST-XLR']]
216 |  | 2-24 | 242800-01-1 | MRB 24.20.00/02 MRB 24.30.00/02 MRB 24.50.00/02 |  |  | 210 | STATIC INVERTER OPERATIONAL CHECK OF STATIC INVERTER | EL | OPC |  |  |  | 36 HR | MRB 8 |  |  |  | 242800-710-001 | 1 | 0.10 |  |  | A320 PRE 24701 (29-1065) PRE 28160 (24-1096) | [['A320', 'PRE', '24701', '(29-1065)', 'PRE', '28160', '(24-1096)']]
217 |  | 2-24 | 242800-01-2 | CMR 242000-00001-2-C MRB 24.20.00/17 MRB 24.30.00/10 MRB 24.50.00/08 |  |  | 210 | STATIC INVERTER OPERATIONAL CHECK OF STATIC INVERTER | EL | OPC |  |  |  | 12 MO OR 1000 FH | CMR** LUR MRB 8 |  |  |  | 242800-710-001 | 1 | 0.10 |  |  | A318 OR A319 OR A320 POST 28160 (24-1096) PRE 28917 OR A321 | [['A318'], ['A319'], ['A320', 'POST', '28160', '(24-1096)', 'PRE', '28917'], ['A321']]
218 |  | 2-24 | 242800-01-3 | CMR 242000-00001-1-C MRB 24.20.00/18 MRB 24.30.00/11 MRB 24.50.00/09 |  |  | 210 | STATIC INVERTER OPERATIONAL CHECK OF STATIC INVERTER | EL | OPC |  |  |  | 1 MO OR 90 FH | CMR* LUR MRB 8 |  |  |  | 242800-710-001 | 1 | 0.10 |  |  | A320 POST 24701 (29-1065) PRE 28160 (24-1096) OR A320 POST 28917 | [['A320', 'POST', '24701', '(29-1065)', 'PRE', '28160', '(24-1096)'], ['A320', 'POST', '28917']]
219 |  | 2-24 | 243000-13-1 | MRB 24.30.00/13 |  |  | 124 126 | DC GENERATION CLEANING OF THE TRANSFORMER RECTIFIER TR1 AND TR2 NOTE: INTERVAL: - DEPENDING ON OPERATING ENVIRONMENT AND OPERATORS EXPERIENCE, A LESS FREQUENT OR MORE FREQUENT INITIAL INTERVAL MAY BE USED. | AF | RST |  |  |  | 48 MO NOTE | MRB 9 |  |  |  | 243200-200-801 | 1 1 | TBD TBD |  |  | ALL | [['ALL']]
220 |  | 2-24 | 243000-14-1 | MRB 24.30.00/14 |  |  | 125 | DC GENERATION CLEANING OF THE ESSENTIAL TRANSFORMER RECTIFIER NOTE: INTERVAL: - DEPENDING ON OPERATING ENVIRONMENT AND OPERATORS EXPERIENCE, A LESS FREQUENT OR MORE FREQUENT INITIAL INTERVAL MAY BE USED. | AF | RST |  |  |  | 48 MO NOTE | MRB 9 |  |  |  | 243400-100-801 | 1 | TBD |  |  | ALL | [['ALL']]
221 | R | 2-24 | 243200-01-1 | MRB 24.30.00/04 |  |  | 210 | DC GENERATION OPERATIONAL CHECK OF DC GENERATION SWITCHING NOTE: TASK: - THIS NOTE APPLIES TO A321-2XXNY (NEO XLR) ONLY ; IT IS NOT APPLICABLE TO OTHER AIRCRAFT OF THE A320 FAMILY. CONCERNING OPERATORS MAINTENANCE PROGRAM TASK CORRESPONDING TO THIS TASK, PLEASE REFER TO MRBR APPENDIX 13 FOR RULES TO BE OBSERVED. | EL | OPC |  |  |  | 108 MO OR 12000 FH | LUR MRB 9 |  |  |  | 243200-710-001 | 1 | 0.15 |  |  | ALL | [['ALL']]
222 |  | 2-24 | 243400-01-1 | MRB 24.30.00/06 |  |  | 210 | DC GENERATION OPERATIONAL CHECK OF "DC EMERG. CONFIG" CAUTION | EL | OPC |  |  |  | 108 MO OR 12000 FH | LUR MRB 9 |  |  |  | 243400-710-001 | 1 | 0.15 |  |  | ALL | [['ALL']]
223 |  | 2-24 | 243800-01-1 | MRB 24.30.00/03 |  |  | 210 | DC MAIN GENERATION OPERATIONAL CHECK OF BATTERY CHARGE LIMITER NO 1 AND NO 2 VIA CFDS | EL | OPC |  |  |  | 12 MO OR 1000 FH | LUR MRB 9 |  |  |  | 243800-710-001 | 1 | 0.10 |  |  | ALL | [['ALL']]
224 | R | 2-24 | 243851-01-1 | MRB 24.30.00/05 | 822 |  | 126 | DC GENERATION REMOVE BATTERY FOR OVERHAUL NOTE: THRESHOLD: - THE STARTING OF THE THRESHOLD PERIOD IS THE DATE OF THE LAST CHECK (PERIODICAL, REGULAR CHECK OR GENERAL OVERHAUL) PERFORMED BEFORE FIRST INSTALLATION ON THE AIRCRAFT, OR THE DATE OF FIRST CHARGE IF NO MAINTENANCE ACTIVITY HAS BEEN PERFORMED. INTERVAL: - CALENDAR TIME IS THE INTERVAL WHILE THE BATTERY IS INSTALLED AND OPERATING ON AIRCRAFT AND INCLUDES STORAGE PERIODS ON AIRCRAFT. - INTERVAL TO BE MANAGED AT COMPONENT LEVEL. | EL | RST |  |  | 12 MO NOTE | 12 MO NOTE | MRB 6 | T |  |  | 243851-280-001 | 1 | 0.15 | 0.02 |  | ALL | [['ALL']]
225 |  | 2-24 | 243851-02-1 | MRB 24.30.00/12 | 822 |  | 126 | DC GENERATION REMOVE BATTERY FOR REGULAR CHECK IN WORKSHOP NOTE: INTERVAL: - FOR INTERVAL SELECTED FOR THE VARIOUS PART NUMBERS REFER TO APPENDIX 3. - DEPENDING ON OPERATING ENVIRONMENT AND OPERATORS EXPERIENCE, A LESS FREQUENT OR MORE FREQUENT INITIAL INTERVAL MAY BE USED. - INTERVAL TO BE MANAGED AT COMPONENT LEVEL. | EL | RST |  |  |  | CE NOTE | MRB 6 | T |  |  | 243851-280-802 | 1 | 0.15 | 0.02 |  | ALL | [['ALL']]
226 | N | 2-24 | 243851-03-1 | SEMR 243000-00001-1-E | 822 |  | 126 | DC GENERATION REMOVE NI-CD BATTERY FOR FULL RE-CHARGE AT CONSTANT CURRENT AND REPLACE WITH SERVICEABLE NI-CD BATTERY. NOTE: A SERVICEABLE NI-CD BATTERY IS A BATTERY, WHICH WAS FULLY RE-CHARGED AT CONSTANT CURRENT AND, AFTER RE-CHARGING, WAS NOT STORED ON WING DURING A PERIOD EXCEEDING 6 MO. NI-CD BATTERY PERIODICAL CHECK, REGULAR CHECK (ACCORDING MRB 24.30.00/12) OR OVERHAUL (ACCORDING MRB 24.30.00/05) ARE ACCEPTABLE METHODS TO DEMONSTRATE THAT THE BATTERY WAS (RE)CHARGED AT CONSTANT CURRENT. CREDIT CAN BE TAKEN FROM LAST A/C FLIGHT TO RE-START THE CLOCK. NO SHORT TERM EXTENSION IS ALLOWED. | EL | RST |  |  |  | 6 MO | SEMR |  |  |  | 243851-960-801 | 1 | 0.15 | 0.02 |  | A321-POST-XLR OR A319-173N | [['A321-POST-XLR'], ['A319-173N']]
227 |  | 2-24 | 244100-01-1 | MRB 24.20.00/03 |  |  | 210 | AC EXTERNAL POWER CONTROL OPERATIONAL CHECK OF GPCU VIA CFDS | EL | OPC |  |  |  | 12 MO OR 1000 FH | LUR MRB 9 |  |  |  | 244100-740-004 | 1 | 0.10 |  |  | PRE 27140 OR POST 34895 | [['PRE', '27140'], ['POST', '34895']]
228 |  | 2-24 | 245100-01-1 | MRB 24.50.00/04 |  |  | 210 | AC/DC ELECTRICAL LOAD DISTRIBUTION OPERATIONAL CHECK OF GENERATOR LINE CONTACTOR OPENING | EL | OPC |  |  |  | 180 MO OR 24000 FH | LUR MRB 8 |  |  |  | 242200-710-001 | 1 | 0.30 |  |  | ALL | [['ALL']]
229 |  | 2-24 | 245100-02-1 | MRB 24.50.00/05 |  |  | 210 | AC/DC ELECTRICAL LOAD DISTRIBUTION OPERATIONAL CHECK OF COMMERCIAL ELECTRIC LOAD SHEDDING | EL | OPC |  |  |  | 180 MO OR 24000 FH | LUR MRB 9 |  |  |  | 245100-710-001 | 1 | 0.10 |  |  | POST 20343 OR POST 31276 (24-1112) PRE 32013 OR PRE 32013 POST 33246 (24-1107) | [['POST', '20343'], ['POST', '31276', '(24-1112)', 'PRE', '32013'], ['PRE', '32013', 'POST', '33246', '(24-1107)']]
230 |  | 2-25 | 251100-01-1 | MRB 25.11.00/01 |  |  | 210 | COCKPIT SEATS DETAILED INSPECTION OF SEAT STRUCTURE AND SEAT ATTACHMENT OF ALL FLIGHT DECK SEATS | AF | DET |  |  |  | 252 MO OR 36000 FH | LUR MRB 9 |  |  |  | 251100-200-001 | 1 | 0.30 |  |  | ALL | [['ALL']]
231 |  | 2-25 | 252100-01-1 | MRB 25.21.00/01 |  |  | 200 | PASSENGER COMPARTMENT SEATS DETAILED INSPECTION OF SEAT ATTACHMENTS, SEAT STRUCTURE, SEAT BELTS, BUCKLES AND BAGGAGE BAR. | AF | DET |  |  |  | 144 MO OR 18000 FH | LUR MRB 8 |  |  |  | 252100-210-001 | 1 | 2.00 |  |  | ALL | [['ALL']]
232 | R | 2-25 | 252100-03-1 | MRB 25.21.00/03 |  |  | 200 | PASSENGER COMPARTMENT SEATS OPERATIONAL CHECK OF AIRBAG SYSTEM BY DIAGNOSTIC TOOL (V23) OR EMA PTT PROCEDURE (NEXGEN). | EL | OPC |  |  |  | 36 MO OR 4000 FH | LUR MRB 8 |  |  |  | 252100-710-802 | 1 | 0.15 |  |  | AMSAFE V23 AIRBAG SYSTEM INSTALLED OR AMSAFE NEXGEN AIRBAG SYSTEM INSTALLED | [['AMSAFE', 'V23', 'AIRBAG', 'SYSTEM', 'INSTALLED'], ['AMSAFE', 'NEXGEN', 'AIRBAG', 'SYSTEM', 'INSTALLED']]
233 |  | 2-25 | 252100-04-1 | MRB 25.21.00/04 |  | SEATS REMOVED; | 200 | PASSENGER COMPARTMENT SEATS REMOVE EMA OF AIRBAG SYSTEM FOR IN SHOP DISCARD OF BATTERY. NOTE: INTERVAL: - INTERVAL TO BE MANAGED AT COMPONENT LEVEL. REFER TO SYSTEM SECTION INTRODUCTION FOR ADDITIONAL GUIDANCE. | CA | DIS |  |  |  | 84 MO NOTE | MRB 8 | T |  |  | 252158-920-001 | 0 |  |  | TBD | AMSAFE V23 AIRBAG SYSTEM INSTALLED | [['AMSAFE', 'V23', 'AIRBAG', 'SYSTEM', 'INSTALLED']]
234 |  | 2-25 | 252100-05-1 | MRB 25.21.00/05 |  | SEATS REMOVED; | 200 | PASSENGER COMPARTMENT SEATS DISCARD AIRBAG INFLATOR ASSEMBLY. NOTE: INTERVAL: - INTERVAL TO BE MANAGED AT COMPONENT LEVEL. REFER TO SYSTEM SECTION INTRODUCTION FOR ADDITIONAL GUIDANCE. | CA | DIS |  |  |  | 120 MO NOTE | MRB 7,8 | T |  |  | 252158-920-802 | 1 | 0.60 |  | TBD | AMSAFE V23 AIRBAG SYSTEM INSTALLED OR AMSAFE NEXGEN AIRBAG SYSTEM INSTALLED | [['AMSAFE', 'V23', 'AIRBAG', 'SYSTEM', 'INSTALLED'], ['AMSAFE', 'NEXGEN', 'AIRBAG', 'SYSTEM', 'INSTALLED']]
235 | R | 2-25 | 252100-06-1 | MRB 25.21.00/06 |  |  | 200 | PASSENGER COMPARTMENT SEATS DETAILED INSPECTION OF AIRBAG SYSTEM COMPONENTS. | CA | DET |  |  |  | 36 MO OR 4000 FH | LUR MRB 8 |  |  |  | 252100-710-006 | 1 | 0.80 |  |  | AMSAFE V23 AIRBAG SYSTEM INSTALLED OR AMSAFE NEXGEN AIRBAG SYSTEM INSTALLED | [['AMSAFE', 'V23', 'AIRBAG', 'SYSTEM', 'INSTALLED'], ['AMSAFE', 'NEXGEN', 'AIRBAG', 'SYSTEM', 'INSTALLED']]
236 |  | 2-25 | 252100-07-1 | MRB 25.21.00/07 |  |  | 200 | PASSENGER COMPARTMENT SEATS DISCARD EMA OF AIRBAG SYSTEM. NOTE: INTERVAL: - INTERVAL TO BE MANAGED AT COMPONENT LEVEL. REFER TO SYSTEM SECTION INTRODUCTION FOR ADDITIONAL GUIDANCE. | CA | DIS |  |  |  | 120 MO NOTE | MRB 8 | T |  |  | 252158-920-803 | 1 | 0.50 |  |  | AMSAFE NEXGEN AIRBAG SYSTEM INSTALLED | [['AMSAFE', 'NEXGEN', 'AIRBAG', 'SYSTEM', 'INSTALLED']]
237 |  | 2-25 | 252100-10-1 | MRB 25.21.00/10 |  |  | 200 | PASSENGER COMPARTMENT SEATS OPERATIONAL CHECK OF 3 PT SEAT BELT PHARS BY MCSU DIAGNOSTIC TEST. | EL | OPC |  |  |  | 12 MO | MRB 8 |  |  |  | 252100-710-805 | 1 | 0.15 |  |  | IF SCHROTH 3 PT SEAT BELT PHARS INSTALLED | [['IF', 'SCHROTH', '3', 'PT', 'SEAT', 'BELT', 'PHARS', 'INSTALLED']]
238 |  | 2-25 | 252100-11-1 | MRB 25.21.00/11 |  |  | 200 | PASSENGER COMPARTMENT SEATS DISCARD 3 PT SEAT BELT PHARS ASSEMBLY. NOTE: INTERVAL: - INTERVAL TO BE MANAGED AT COMPONENT LEVEL. | EL | DIS |  |  |  | 120 MO NOTE | MRB 8 | T |  |  | 252158-920-804 | 1 | 1.00 |  |  | IF SCHROTH 3 PT SEAT BELT PHARS INSTALLED | [['IF', 'SCHROTH', '3', 'PT', 'SEAT', 'BELT', 'PHARS', 'INSTALLED']]
239 |  | 2-25 | 252100-12-1 | MRB 25.21.00/12 |  |  | 200 | PASSENGER COMPARTMENT SEATS OPERATIONAL CHECK OF INERTIA LOCKING DEVICE MECHANISM. | EL | OPC |  |  |  | 36 MO | MRB 9 |  |  |  | 252100-710-806 | 1 | 1.00 |  |  | IF THOMPSON AERO SEATS WITH ILD INSTALLED | [['IF', 'THOMPSON', 'AERO', 'SEATS', 'WITH', 'ILD', 'INSTALLED']]
240 |  | 2-25 | 252200-01-1 | MRB 25.22.00/01 |  |  | 200 | CABIN ATTENDANT SEATS DETAILED INSPECTION OF CABIN ATTENDANT SEAT ATTACHMENTS, SEAT STRUCTURE AND SEAT BELT (INCLUDING SEAT BELT ATTACHMENTS AND BUCKLES). | AF | DET |  |  |  | 108 MO OR 15000 FH | LUR MRB 8 |  |  |  | 252200-210-001 | 1 | 0.30 |  |  | ALL | [['ALL']]
241 |  | 2-25 | 252200-03-1 | MRB 25.22.00/03 |  |  | 200 | CABIN ATTENDANT SEATS OPERATIONAL CHECK OF SEAT BELTS (INCLUDING HARNESS ROLL-UP MECHANISM). | AF | OPC |  |  |  | 144 MO OR 18000 FH | LUR MRB 8 |  |  |  | 252200-710-801 | 1 | 0.01 |  |  | ALL | [['ALL']]
242 |  | 2-25 | 253000-01-1 | MRB 25.30.00/01 |  |  | 200 | BUFFET AND GALLEY DETAILED INSPECTION OF ATTACHMENT POINTS | CA | DET |  |  |  | 72 MO | MRB 9 |  |  |  | 253000-210-001 | 1 | 0.30 |  |  | ALL | [['ALL']]
243 |  | 2-25 | 253000-02-1 | MRB 25.30.00/04 |  |  | 200 | BUFFET AND GALLEY REMOVE AND DISCARD FILTER ELEMENT NOTE: DEPENDING ON OPERATING ENVIRONMENT AND OPERATORS EXPERIENCE, A LESS FREQUENT OR MORE FREQUENT INITIAL INTERVAL MAY BE USED. | AF | DIS |  |  |  | 72 MO OR 7500 FH NOTE | LUR MRB 7 |  |  |  | 253000-920-001 | 1 | 0.20 |  |  | A/C WITH GALLEY FILTER ELEMENT INSTALLED | [['A/C', 'WITH', 'GALLEY', 'FILTER', 'ELEMENT', 'INSTALLED']]
244 |  | 2-25 | 253400-01-1 | MRB 25.34.00/01 |  |  | 200 | GALLEY COOLING CLEAN "CHILLED AIR IN" AND "CHILLED AIR OUT" GRILLES/ FILTERS IN GALLEY CABINET NOTE: DEPENDING ON OPERATING ENVIRONMENT AND OPERATORS EXPERIENCE, A LESS FREQUENT OR MORE FREQUENT INITIAL INTERVAL MAY BE USED. | AF | RST |  |  |  | 12 MO OR 1500 FH NOTE | LUR MRB 9 |  |  |  | 253400-100-001 | 1 | 0.20 |  |  | A/C WITH GALLEY COOLING AND GALLEY WITH GRILLES | [['A/C', 'WITH', 'GALLEY', 'COOLING', 'AND', 'GALLEY', 'WITH', 'GRILLES']]
245 | R | 2-25 | 253400-02-1 | MRB 25.34.00/02 |  |  | 200 | GALLEY COOLING CLEAN AIR CHILLER CONDENSER AIR FILTER NOTE: INTERVAL: - DEPENDING ON OPERATING ENVIRONMENT AND OPERATORS EXPERIENCE, A LESS FREQUENT OR MORE FREQUENT INITIAL INTERVAL MAY BE USED. | AF | RST |  |  |  | 12 MO OR 1500 FH NOTE | LUR MRB 9 |  |  |  | 253400-100-002 | 1 | 0.20 |  |  | A/C WITH GALLEY COOLING | [['A/C', 'WITH', 'GALLEY', 'COOLING']]
246 |  | 2-25 | 254000-01-1 | MRB 25.40.00/01 |  |  | 200 | LAVATORIES DETAILED INSPECTION OF WASTE COMPARTMENT INCLUDING WASTE FLAP AND OPERATIONAL CHECK OF WASTE FLAP | CA | DET |  |  |  | 72 MO OR 8000 FH | LUR MRB 9 |  |  |  | 254000-210-001 | 1 | 0.20 |  |  | ALL | [['ALL']]
247 |  | 2-25 | 254000-02-2 | MRB 25.40.00/03 |  |  | 200 | LAVATORIES DETAILED INSPECTION OF UPPER AND LOWER LAVATORY ATTACHMENT POINTS. NOTE: PLANNING: LOWER LAVATORY ATTACHEMENT POINTS: - CREDIT CAN BE TAKEN FROM PREVIOUS ACCOMPLISHMENT OF 254000-03-1. | CA | DET |  |  |  | 90 MO | MRB 9 |  |  |  | 254000-210-002 | 1 | 0.30 |  |  | ALL | [['ALL']]
248 |  | 2-25 | 254000-03-1 | MRB 25.40.00/02 |  |  | 200 | LAVATORIES DETAILED INSPECTION OF LAVATORY WALL AND LOWER ATTACHMENT POINTS. | CA | DET |  |  |  | 60 MO | MRB 9 |  |  |  | 254000-220-001 | 1 | 2.00 |  |  | POST 23125 (25-1257) PRE 32154 (25-1289) PRE 31574 IF WALLMOUNTED CAS INSTALLED OR POST 22815 (25-1257), (25-1321) PRE 31574 PRE 35878 (25-1421), (25-1497) IF WALLMOUNTED CAS INSTALLED OR POST 22819 PRE 31574 PRE 35878 (25-1421), (25-1497) IF WALLMOUNTED CAS INSTALLED OR POST 23695 (25-1257) PRE 33436 (25-1357) PRE 31574 IF WALLMOUNTED CAS INSTALLED | [['POST', '23125', '(25-1257)', 'PRE', '32154', '(25-1289)', 'PRE', '31574', 'IF', 'WALLMOUNTED', 'CAS', 'INSTALLED'], ['POST', '22815', '(25-1257),', '(25-1321)', 'PRE', '31574', 'PRE', '35878', '(25-1421),', '(25-1497)', 'IF', 'WALLMOUNTED', 'CAS', 'INSTALLED'], ['POST', '22819', 'PRE', '31574', 'PRE', '35878', '(25-1421),', '(25-1497)', 'IF', 'WALLMOUNTED', 'CAS', 'INSTALLED'], ['POST', '23695', '(25-1257)', 'PRE', '33436', '(25-1357)', 'PRE', '31574', 'IF', 'WALLMOUNTED', 'CAS', 'INSTALLED']]
249 |  | 2-25 | 254000-04-1 | MRB 25.40.00/04 |  |  | 200 | LAVATORIES DETAILED INSPECTION OF LAVATORY FLOOR PAN | CA | DET |  |  |  | 72 MO OR 6000 FH | LUR MRB 9 |  |  |  | 254000-210-004 | 1 | 1.50 |  |  | PRE 32633 (25-1314), (25-1754) | [['PRE', '32633', '(25-1314),', '(25-1754)']]
250 |  | 2-25 | 254000-04-2 | MRB 25.40.00/05 |  |  | 200 | LAVATORIES DETAILED INSPECTION OF LAVATORY FLOOR PAN | CA | DET |  |  |  | 108 MO OR 12000 FH | LUR MRB 9 |  |  |  | 254000-210-004 | 1 | 1.50 |  |  | POST 32633 (25-1314), (25-1754) | [['POST', '32633', '(25-1314),', '(25-1754)']]
251 |  | 2-25 | 255000-01-1 | CMP 25-2-0000-001 MRB 25.50.00/01 | 825 826 |  | 130 150 160 | CARGO COMPARTMENTS VISUAL CHECK OF CARGO COMPARTMENT DECOMPRESSION, LINING, FLOOR PANELS, VENTILATION EXTRACTION DUCT AND PRESSURE COMPENSATION VALVE (AS FAR AS VISIBLE, IF ACT(S) OR SLIDING CARPET SYSTEM INSTALLED). | AF | VCK |  |  |  | 10 DY | CMP MRB 8 |  |  |  | 255000-200-002 | 1 1 1 | 0.20 0.20 0.20 | 0.03 0.02 |  | ETOPS | [['ETOPS']]
252 |  | 2-25 | 255000-01-2 | MRB 25.50.00/01 | 825 826 |  | 130 150 160 | CARGO COMPARTMENTS VISUAL CHECK OF CARGO COMPARTMENT DECOMPRESSION, LINING, FLOOR PANELS, VENTILATION EXTRACTION DUCT AND PRESSURE COMPENSATION VALVE (AS FAR AS VISIBLE, IF ACT(S) OR SLIDING CARPET SYSTEM INSTALLED). | AF | VCK |  |  |  | 10 DY | MRB 8 |  |  |  | 255000-200-002 | 1 1 1 | 0.20 0.20 0.20 | 0.03 0.02 |  | NON-ETOPS | [['NON-ETOPS']]
253 |  | 2-25 | 255000-02-1 | MRB 25.50.00/03 | 825 826 |  | 130 150 | LOWER DECK CARGO LOADING PERFORM OPERATIONAL CHECK AND DETAILED INSPECTION OF XZ-LATCHES | AF | DET |  |  |  | 72 MO OR 8000 FH | LUR MRB 8 |  |  |  | 255000-210-001 | 1 1 | 0.20 0.20 | 0.03 0.02 |  | A319 WITH CLS INSTALLED AND ACTIVATED OR A320 WITH CLS INSTALLED AND ACTIVATED OR A321 WITH CLS INSTALLED AND ACTIVATED | [['A319', 'WITH', 'CLS', 'INSTALLED', 'AND', 'ACTIVATED'], ['A320', 'WITH', 'CLS', 'INSTALLED', 'AND', 'ACTIVATED'], ['A321', 'WITH', 'CLS', 'INSTALLED', 'AND', 'ACTIVATED']]
254 |  | 2-25 | 255000-03-1 | MRB 25.50.00/02 | 825 826 |  | 130 150 | CARGO COMPARTMENTS PERFORM OPERATIONAL CHECK AND DETAILED INSPECTION OF YZ DOOR SILL LATCHES | AF | DET |  |  |  | 12 MO OR 4000 FH | MRB 8 |  |  |  | 255000-210-002 | 1 1 | 0.20 0.20 | 0.03 0.02 |  | A319 WITH CLS INSTALLED AND ACTIVATED IN FWD CC OR A320 WITH CLS INSTALLED AND ACTIVATED OR A321 WITH CLS INSTALLED AND ACTIVATED | [['A319', 'WITH', 'CLS', 'INSTALLED', 'AND', 'ACTIVATED', 'IN', 'FWD', 'CC'], ['A320', 'WITH', 'CLS', 'INSTALLED', 'AND', 'ACTIVATED'], ['A321', 'WITH', 'CLS', 'INSTALLED', 'AND', 'ACTIVATED']]
255 |  | 2-25 | 255000-04-1 | MRB 25.50.00/11 | 826 |  | 150 | LOWER DECK CARGO LOADING OPERATIONAL CHECK AND DETAILED INSPECTION OF AFT CARGO DOOR SILL LATCH AROS | AF | DET |  |  |  | 36 MO OR 3000 FC | LUR MRB 8 |  |  |  | 255000-200-011 | 1 | 0.20 | 0.02 |  | A319 WITH CLS INSTALLED AND ACTIVATED IN AFT CC | [['A319', 'WITH', 'CLS', 'INSTALLED', 'AND', 'ACTIVATED', 'IN', 'AFT', 'CC']]
256 |  | 2-25 | 255000-06-1 | MRB 25.50.00/13 | 826 |  | 150 | LOWER DECK CARGO LOADING OPERATIONAL CHECK OF RETRACTABLE DOOR SILL ROLLER AT AFT CARGO DOOR | AF | OPC |  |  |  | 72 MO OR 5000 FC | LUR MRB 9 |  |  |  | 255200-710-014 | 1 | 0.10 | 0.02 |  | A319 POST 24821 OR A319 POST 28520 | [['A319', 'POST', '24821'], ['A319', 'POST', '28520']]
257 |  | 2-25 | 255000-08-1 | MRB 25.50.00/14 |  | ACT(S); | 150 | LOWER DECK CARGO LOADING REMOVE XZ-ENDSTOPS AND YZ-LATCHES FOR DETAILED INSPECTION. | AF | DET |  |  |  | 180 MO OR 24000 FH | LUR MRB 8 |  |  |  | 255000-200-012 | 1 | 0.50 |  | 17.00 | A319 PRE 27116 IF ACT(S) INSTALLED OR A320 IF ACT(S) INSTALLED OR A321 IF ACT(S) INSTALLED | [['A319', 'PRE', '27116', 'IF', 'ACT(S)', 'INSTALLED'], ['A320', 'IF', 'ACT(S)', 'INSTALLED'], ['A321', 'IF', 'ACT(S)', 'INSTALLED']]
258 | R | 2-25 | 255000-10-1 | MRB 25.50.00/16 |  | ACT; | 150 | LOWER DECK CARGO LOADING REMOVE XZ-LATCHES ACT FOR DETAILED INSPECTION NOTE: TASK: - THIS NOTE APPLIES TO A321-2XXNY (NEO XLR) ONLY ; IT IS NOT APPLICABLE TO OTHER AIRCRAFT OF THE A320 FAMILY. CONCERNING OPERATORS MAINTENANCE PROGRAM TASK CORRESPONDING TO THIS TASK, PLEASE REFER TO MRBR APPENDIX 13 FOR RULES TO BE OBSERVED. | AF | DET |  |  |  | 180 MO OR 24000 FH | LUR MRB 8 |  |  |  | 255000-200-015 | 1 | 0.50 |  | 2.00 | A318 IF ACT(S) INSTALLED OR A319 PRE 27116 IF ACT(S) INSTALLED OR A320 IF ACT(S) INSTALLED OR A321 IF ACT(S) INSTALLED | [['A318', 'IF', 'ACT(S)', 'INSTALLED'], ['A319', 'PRE', '27116', 'IF', 'ACT(S)', 'INSTALLED'], ['A320', 'IF', 'ACT(S)', 'INSTALLED'], ['A321', 'IF', 'ACT(S)', 'INSTALLED']]
259 |  | 2-25 | 255000-11-1 | MRB 25.50.00/17 | 825 826 |  | 130 150 | CARGO COMPARTMENTS VISUAL CHECK OF XZ-LATCHES AND DOOR SILL LATCHES NOTE: FOR A319 DOOR SILL LATCHES ONLY TO BE CHECKED IN FWD CC | AF | VCK |  |  |  | 12 MO OR 1000 FH | LUR MRB 8 |  |  |  | 255000-200-016 | 1 1 | 0.25 0.25 | 0.03 0.02 |  | A319 WITH CLS INSTALLED AND ACTIVATED OR A320 WITH CLS INSTALLED AND ACTIVATED OR A321 WITH CLS INSTALLED AND ACTIVATED | [['A319', 'WITH', 'CLS', 'INSTALLED', 'AND', 'ACTIVATED'], ['A320', 'WITH', 'CLS', 'INSTALLED', 'AND', 'ACTIVATED'], ['A321', 'WITH', 'CLS', 'INSTALLED', 'AND', 'ACTIVATED']]
260 |  | 2-25 | 255000-12-1 | MRB 25.50.00/18 | 826 |  | 150 | CARGO COMPARTMENTS VISUAL CHECK OF DOOR SILL LATCH ARO | AF | VCK |  |  |  | 12 MO OR 1000 FC | LUR MRB 8 |  |  |  | 255000-200-017 | 1 | 0.10 | 0.02 |  | A319 WITH CLS INSTALLED AND ACTIVATED IN AFT CC | [['A319', 'WITH', 'CLS', 'INSTALLED', 'AND', 'ACTIVATED', 'IN', 'AFT', 'CC']]
261 |  | 2-25 | 255000-13-1 | MRB 25.50.00/20 | 825 826 |  | 131 151 | CARGO COMPARTMENTS LUBRICATION OF SCREW SHAFT OF DRIVE UNIT OF SLIDING CARPET SYSTEM | AF | LUB |  |  |  | 72 MO OR 5000 FC | LUR MRB 9 |  |  |  | 122225-640-001 | 1 1 | 0.20 0.20 | 0.03 0.02 |  | A319 WITH SLIDING CARPET INSTALLED OR A320 WITH SLIDING CARPET INSTALLED OR A321 WITH SLIDING CARPET INSTALLED | [['A319', 'WITH', 'SLIDING', 'CARPET', 'INSTALLED'], ['A320', 'WITH', 'SLIDING', 'CARPET', 'INSTALLED'], ['A321', 'WITH', 'SLIDING', 'CARPET', 'INSTALLED']]
262 |  | 2-25 | 255000-14-1 | MRB 25.50.00/21 | 825 826 |  | 131 151 | CARGO COMPARTMENTS OPERATIONAL CHECK OF THE SLIDING CARPET SYSTEM EMERGENCY STOP AND OF LOAD/UNLOAD LIMIT SWITCH INDICATION | AF | OPC |  |  |  | 72 MO OR 8000 FC | LUR MRB 9 |  |  |  | 255200-710-016 | 1 1 | 0.20 0.20 | 0.03 0.02 |  | A319 WITH SLIDING CARPET INSTALLED OR A320 WITH SLIDING CARPET INSTALLED OR A321 WITH SLIDING CARPET INSTALLED | [['A319', 'WITH', 'SLIDING', 'CARPET', 'INSTALLED'], ['A320', 'WITH', 'SLIDING', 'CARPET', 'INSTALLED'], ['A321', 'WITH', 'SLIDING', 'CARPET', 'INSTALLED']]
263 |  | 2-25 | 255000-16-1 | MRB 25.50.00/04 |  |  | 130 150 160 | CARGO COMPARTMENTS DETAILED INSPECTION OF DIVIDER NETS, DOOR NETS AND NET ATTACHMENT POINTS NOTE: THE NUMBER OF AFFECTED ZONES MAY VARY ACCORDING TO THE CARGO SYSTEMS INSTALLED. | AF | DET |  |  |  | 12 MO OR 1000 FH | LUR MRB 9 |  |  |  | 255000-200-025 | 1 1 1 | 0.20 0.20 0.20 |  |  | ALL | [['ALL']]
264 |  | 2-25 | 255000-23-1 | MRB 25.50.00/23 | 825 826 | ACT(S) REMOVED (IF INSTALLED); | 130 150 | CARGO COMPARTMENTS GENERAL VISUAL INSPECTION OF CRASHSTOPPERS NOTE: - IF NO ACT(S) ARE FITTED WHEN TASK BECOMES DUE, TASK MAY BE POSTPONED UNTIL NEXT ACT INSTALLATION. - TASK IS INCLUDED IN THE ACT INSTALLATION PROCEDURE. CREDIT CAN BE TAKEN FOR ACCOMPLISHMENT OF THE TASK AT THIS OPPORTUNITY. | AF | GVI |  |  |  | 72 MO NOTE | MRB 9 |  |  |  | 255000-200-022 | 1 1 | 0.50 0.50 | 0.03 0.02 | 34.02 | A318 POST 150602 (53-1225) OR A319 POST 27116 | [['A318', 'POST', '150602', '(53-1225)'], ['A319', 'POST', '27116']]
265 |  | 2-25 | 255000-24-1 | MRB 25.50.00/24 | 826 |  | 160 | LOWER DECK CARGO LOADING REMOVE XZ-ENDSTOPS AND Y STOP ASSY FOR DETAILED INSPECTION | AF | DET |  |  |  | 180 MO OR 24000 FH | LUR MRB 8 |  |  |  | 255000-200-026 | 1 | 4.50 | 0.02 |  | A318 POST 150602 (53-1225) | [['A318', 'POST', '150602', '(53-1225)']]
266 |  | 2-25 | 255000-25-1 | MRB 25.50.00/25 | 825 826 |  | 130 150 | CARGO COMPARTMENTS REMOVE XZ-LATCHES FOR DETAILED INSPECTION | AF | DET |  |  |  | 180 MO OR 24000 FH | LUR MRB 8 |  |  |  | 255000-200-802 | 1 1 | 0.67 0.67 | 0.03 0.02 |  | A319 WITH CLS INSTALLED AND ACTIVATED OR A320 WITH CLS INSTALLED AND ACTIVATED OR A321 WITH CLS INSTALLED AND ACTIVATED | [['A319', 'WITH', 'CLS', 'INSTALLED', 'AND', 'ACTIVATED'], ['A320', 'WITH', 'CLS', 'INSTALLED', 'AND', 'ACTIVATED'], ['A321', 'WITH', 'CLS', 'INSTALLED', 'AND', 'ACTIVATED']]
267 | R | 2-25 | 255000-26-1 | CMR 255000-00001-1-C MRB 25.50.00/26 | 825 826 |  | 133 153 | CARGO COMPARTMENTS REMOVE AIR STOP VALVE FOR IN SHOP OPERATIONAL CHECK | AF | OPC |  |  |  | 72 MO OR 27000 FH | CMR* MRB 8 |  |  |  | 255000-200-803 | 1 1 | 0.83 0.83 | 0.03 0.02 |  | A319 POST 28052 (25-1319) OR A320 POST 21598 (25-1075) PRE 23813 (25-1BHE), (25-1BHF), (25-1BQM), (25-1134), (25-1135), (25-1136) OR A321 POST 26938 (25-1BB7) PRE 159086 (25-1BB4), (25-1BB5) OR A321 POST 34817 (25-1304) PRE 159086 (25-1BB4), (25-1BB5) OR A321-POST-XLR | [['A319', 'POST', '28052', '(25-1319)'], ['A320', 'POST', '21598', '(25-1075)', 'PRE', '23813', '(25-1BHE),', '(25-1BHF),', '(25-1BQM),', '(25-1134),', '(25-1135),', '(25-1136)'], ['A321', 'POST', '26938', '(25-1BB7)', 'PRE', '159086', '(25-1BB4),', '(25-1BB5)'], ['A321', 'POST', '34817', '(25-1304)', 'PRE', '159086', '(25-1BB4),', '(25-1BB5)'], ['A321-POST-XLR']]
268 |  | 2-25 | 255000-27-1 | MRB 25.50.00/27 | 821 822 |  | 130 150 | CARGO COMPARTMENTS VISUAL CHECK OF DRAIN OUTLETS FOR EVIDENCE OF CLOGGING AND OBSTRUCTION | AF | VCK |  |  |  | 12 MO | MRB 9 |  |  |  | 255000-200-804 | 1 1 | TBD TBD | TBD 0.02 |  | A319 A/C WITH CLS INSTALLED OR A320 A/C WITH CLS INSTALLED OR A321 A/C WITH CLS INSTALLED | [['A319', 'A/C', 'WITH', 'CLS', 'INSTALLED'], ['A320', 'A/C', 'WITH', 'CLS', 'INSTALLED'], ['A321', 'A/C', 'WITH', 'CLS', 'INSTALLED']]
269 |  | 2-25 | 255000-60-2 | MRB 25.50.00/14 |  | ACT(S); | 150 | LOWER DECK CARGO LOADING REMOVE XZ-ENDSTOPS AND YZ-LATCHES FOR DETAILED INSPECTION. | AF | DET |  |  |  | 180 MO OR 24000 FH | LUR MRB 8 |  |  |  | 255000-200-019 | 1 | 0.50 |  | 17.00 | A319 POST 27116 IF ACT(S) INSTALLED | [['A319', 'POST', '27116', 'IF', 'ACT(S)', 'INSTALLED']]
270 |  | 2-25 | 255000-61-1 | MRB 25.50.00/16 |  | ACT(S); | 150 | LOWER DECK CARGO LOADING REMOVE XZ-LATCHES ACT FOR DETAILED INSPECTION | AF | DET |  |  |  | 180 MO OR 24000 FH | LUR MRB 8 |  |  |  | 255000-200-020 | 1 | 2.00 |  | 17.00 | A319 POST 27116 IF ACT(S) INSTALLED | [['A319', 'POST', '27116', 'IF', 'ACT(S)', 'INSTALLED']]
271 |  | 2-25 | 256141-01-1 | MRB 25.61.41/01 | 211EC 212EC |  | 210 | DESCENT DEVICE EMERGENCY DETAILED INSPECTION OF EMERGENCY ESCAPE ROPE AND ROPE ATTACHMENT | AF | DET |  |  |  | 84 MO | MRB 8 |  |  |  | 256141-200-001 | 1 | 0.20 | 0.04 |  | ALL | [['ALL']]
272 |  | 2-25 | 256241-01-1 | MRB 25.62.00/01 |  | REFER TO AMM FOR ACCESS/PREPARATION; | 800 | DOOR ESCAPE SLIDE CHECK DOOR/EMERGENCY EXIT/OFFWING ESCAPE SLIDE/RAFT INFLATION RESERVOIR PRESSURE. NOTE: PLANNING: - TASK IS NOT APPLICABLE FOR DEACTIVATED PASSENGER/ CREW DOORS/EMERGENCY EXITS. | AF | VCK |  |  |  | 12 MO OR 1000 FH | LUR MRB 8 |  |  |  | 256200-210-001 | 1 | 0.10 |  | TBD | A/C WITH INFLATION RESERVOIR NOT CONNECTED TO CIDS | [['A/C', 'WITH', 'INFLATION', 'RESERVOIR', 'NOT', 'CONNECTED', 'TO', 'CIDS']]
273 | R | 2-25 | 256241-03-1 | MRB 25.62.00/03 |  |  | 831 832 841 842 | DOOR ESCAPE SLIDE REMOVE DOOR ESCAPE SLIDE/RAFT FOR IN SHOP RESTORATION. NOTE: PLANNING: - TASK IS NOT APPLICABLE FOR DEACTIVATED PASSENGER/ CREW DOOR. INTERVAL: - FOR INTERVAL SELECTED FOR THE VARIOUS PART NUMBERS REFER TO APPENDIX 3. - INTERVAL TO BE MANAGED AT COMPONENT LEVEL. REFER TO SYSTEM SECTION INTRODUCTION FOR ADDITIONAL GUIDANCE. TASK: - THIS NOTE APPLIES TO A321-2XXNY (NEO XLR) ONLY ; IT IS NOT APPLICABLE TO OTHER AIRCRAFT OF THE A320 FAMILY. CONCERNING OPERATORS MAINTENANCE PROGRAM TASK CORRESPONDING TO THIS TASK, PLEASE REFER TO MRBR APPENDIX 13 FOR RULES TO BE OBSERVED. | AF | RST |  |  |  | CE NOTE | MRB 6,8 | T |  |  | 256244-920-001 | 2 2 2 2 | 0.30 0.30 0.30 0.30 |  |  | ALL | [['ALL']]
274 |  | 2-25 | 256241-04-1 | MRB 25.62.00/04 |  |  | 831 832 841 842 | DOOR ESCAPE SLIDE OPERATIONAL CHECK OF FWD AND AFT PAX/CREW DOOR ESCAPE SLIDE/RAFT DEPLOYMENT. NOTE: PLANNING: - TASK IS NOT APPLICABLE FOR DEACTIVATED PASSENGER/ CREW DOORS. INTERVAL: - ALTERNATE DOOR POSITION AT NEXT INTERVAL RECOMMENDED. - REFER TO SYSTEM SECTION INTRODUCTION FOR ADDITIONAL GUIDANCE. | CA | OPC |  |  |  | NOTE | MRB 8 |  |  |  | 256200-710-001 | 2 2 2 2 | 0.30 0.30 0.30 0.30 |  |  | ALL | [['ALL']]
275 | R | 2-25 | 256241-05-1 | MRB 52.10.00/07 |  | PASSENGER/CREW DOORS; | 221 222 261 262 | DOOR ESCAPE SLIDE CLEAN DOOR GIRT BAR FITTING STOP LEVERS NOTE: - INTERVAL TO BE ADJUSTED ACCORDING TO DOOR USAGE | AF | RST |  |  |  | 24 MO OR 1110 FC | LUR MRB 9 |  |  |  | 531100-210-034 | 1 1 1 1 | 0.10 0.10 0.10 0.10 |  | TBD | ALL | [['ALL']]
276 |  | 2-25 | 256241-07-1 | MRB 25.62.00/07 |  |  | 100 200 | DOOR ESCAPE SLIDE REMOVE EMERGENCY EXIT/OFFWING RESERVOIR AND VALVE ASSEMBLY FOR IN SHOP RESTORATION. NOTE: TASK IS NOT APPLICABLE FOR DEACTIVATED EMERGENCY EXIT. INTERVAL: - INTERVAL TO BE MANAGED AT COMPONENT LEVEL. - FOR INTERVAL SELECTED FOR THE VARIOUS PART NUMBERS, REFER TO THE APPENDIX 3. | AF | RST |  |  |  | NOTE | MRB 6,8 | T |  |  | 256200-920-802 | 0 0 | N/A N/A |  |  | ALL | [['ALL']]
277 |  | 2-25 | 256242-02-1 | MRB 25.62.00/06 | 193AT 194AT |  | 193 194 | OFFWING ESCAPE SLIDE REMOVE OFFWING ESCAPE SLIDE FOR IN SHOP RESTORATION. NOTE: PLANNING: - TASK IS NOT APPLICABLE FOR DEACTIVATED EMERGENCY EXITS. INTERVAL: - FOR INTERVAL SELECTED FOR THE VARIOUS PART NUMBERS REFER TO APPENDIX 3. - INTERVAL TO BE MANAGED AT COMPONENT LEVEL. REFER TO SYSTEM SECTION INTRODUCTION FOR ADDITIONAL GUIDANCE. | AF | RST |  |  |  | CE NOTE | MRB 8 | T |  |  | 256242-920-001 | 2 2 | 0.40 0.40 | 0.05 0.05 |  | A318 PRE 39673 OR A319 OR A320 OR EXCEPT-FAA A321-POST-FLEX | [['A318', 'PRE', '39673'], ['A319'], ['A320'], ['EXCEPT-FAA', 'A321-POST-FLEX']]
278 |  | 2-25 | 256242-02-2 | MRB 25.62.00/06 SEMR 256200-00001-1-E |  |  | 193 194 | OFFWING ESCAPE SLIDE REMOVE OFFWING ESCAPE SLIDE FOR IN SHOP RESTORATION. NOTE: INTERVAL: - FOR INTERVAL SELECTED FOR THE VARIOUS PART NUMBERS REFER TO APPENDIX 3. - INTERVAL TO BE MANAGED AT COMPONENT LEVEL. REFER TO SYSTEM SECTION INTRODUCTION FOR ADDITIONAL GUIDANCE. | AF | RST |  |  | 3 YE | 3 YE OR CE NOTE | MRB 8 SEMR | T |  |  | 256242-920-001 | 2 2 | 0.40 0.40 |  |  | FAA A321-POST-FLEX | [['FAA', 'A321-POST-FLEX']]
279 |  | 2-25 | 256242-03-1 | MRB 25.62.00/04 |  |  | 193 194 | OFFWING ESCAPE SLIDE OPERATIONAL CHECK OF OFF WING EMERGENCY EXIT ESCAPE SLIDE DEPLOYMENT NOTE: PLANNING: - TASK IS NOT APPLICABLE FOR DEACTIVATED EMERGENCY EXITS. INTERVAL: - ALTERNATE DOOR POSITION AT NEXT INTERVAL RECOMMENDED. - REFER TO SYSTEM SECTION INTRODUCTION FOR ADDITIONAL GUIDANCE. | CA | OPC |  |  |  | NOTE | MRB 8 |  |  |  | 256200-710-002 | 1 1 | 0.10 0.10 |  |  | A318 PRE 39673 OR A319 OR A320 OR A321-POST-FLEX | [['A318', 'PRE', '39673'], ['A319'], ['A320'], ['A321-POST-FLEX']]
280 |  | 2-25 | 256247-01-1 | MRB 25.62.00/06 |  |  | 131 132 151 152 | DOOR 2 AND 3 ESCAPE SLIDE REMOVE DOOR 2 AND 3 ESCAPE SLIDE/RAFT FOR IN SHOP RESTORATION. NOTE: PLANNING: - TASK IS NOT APPLICABLE FOR DEACTIVATED EMERGENCY EXIT/A321-POST-FLEX: DOOR 2. INTERVAL: - FOR INTERVAL SELECTED FOR THE VARIOUS PART NUMBERS REFER TO APPENDIX 3. - INTERVAL TO BE MANAGED AT COMPONENT LEVEL. REFER TO SYSTEM SECTION INTRODUCTION FOR ADDITIONAL GUIDANCE. | AF | RST |  |  |  | CE NOTE | MRB 8 | T |  |  | 256247-920-001 | 2 2 2 2 | 0.30 0.30 0.30 0.30 |  |  | A321 | [['A321']]
281 |  | 2-25 | 256247-02-1 | MRB 25.62.00/04 |  |  | 833 834 835 843 844 845 | DOOR 2 AND 3 ESCAPE SLIDE OPERATIONAL CHECK OF DOOR SLIDE DEPLOYMENT NOTE: PLANNING: - TASK IS NOT APPLICABLE FOR DEACTIVATED EMERGENCY EXITS/A321-POST-FLEX: DOOR 2. INTERVAL: - ALTERNATE DOOR POSITION AT NEXT INTERVAL RECOMMENDED. - REFER TO SYSTEM SECTION INTRODUCTION FOR ADDITIONAL GUIDANCE. APPLICABILITY: - DOOR 2 NOT APPLICABLE TO A321-POST-FLEX ZONE: - ACCESS 835, 845 VALID FOR A321-POST-FLEX ONLY INSTEAD OF 834, 844. | AF | OPC |  |  |  | NOTE | MRB 8 |  |  |  | 256200-710-003 | 1 1 1 1 1 1 | 0.30 0.30 0.30 0.30 0.30 0.30 |  |  | A321 DOOR 2 N/A TO POST-FLEX, SEE NOTE | [['A321', 'DOOR', '2', 'N/A', 'TO', 'POST-FLEX,', 'SEE', 'NOTE']]
282 | R | 2-25 | 256532-02-1 | MRB 25.65.32/02 |  |  | 200 | PORTABLE EMERGENCY BEACON TRANSMITTER OPERATIONAL CHECK OF SURVIVAL EMERGENCY LOCATOR TRANSMITTER. NOTE: INTERVAL: - INTERVAL TO BE MANAGED AT COMPONENT LEVEL. REFER TO SYSTEM SECTION INTRODUCTION FOR ADDITIONAL GUIDANCE. | CA | OPC |  |  |  | 60 MO NOTE | MRB 8 | T |  |  | 256500-720-802 | 1 | 0.25 |  |  | IF ELT FROM THALES (FAU27) INSTALLED OR IF ELT FROM ELTA (F6614) INSTALLED OR IF ELT FROM ELTA (F6614) FORMER CEIS (649E2) INSTALLED OR IF RESCU 406(SE) ELT FROM HONEYWELL (07217) INSTALLED OR IF RESCU 406(SG) ELT FROM HONEYWELL (07217) INSTALLED OR IF ELT FROM TECHTEST (U2615) INSTALLED | [['IF', 'ELT', 'FROM', 'THALES', '(FAU27)', 'INSTALLED'], ['IF', 'ELT', 'FROM', 'ELTA', '(F6614)', 'INSTALLED'], ['IF', 'ELT', 'FROM', 'ELTA', '(F6614)', 'FORMER', 'CEIS', '(649E2)', 'INSTALLED'], ['IF', 'RESCU', '406(SE)', 'ELT', 'FROM', 'HONEYWELL', '(07217)', 'INSTALLED'], ['IF', 'RESCU', '406(SG)', 'ELT', 'FROM', 'HONEYWELL', '(07217)', 'INSTALLED'], ['IF', 'ELT', 'FROM', 'TECHTEST', '(U2615)', 'INSTALLED']]
283 |  | 2-25 | 256532-03-1 | MRB 25.65.32/03 |  |  | 200 | PORTABLE EMERGENCY BEACON TRANSMITTER REMOVE SURVIVAL EMERGENCY LOCATOR TRANSMITTER FOR IN SHOP BATTERY REPLACEMENT AND OPERATIONAL CHECK OF: - WATER SWITCH - GPS LOCK - 406 MHZ DISTRESS SIGNAL TRANSMISSION. NOTE: INTERVAL: - FOR INTERVAL SELECTED FOR THE VARIOUS PART NUMBERS REFER TO APPENDIX 3. - INTERVAL TO BE MANAGED AT COMPONENT LEVEL. REFER TO SYSTEM SECTION INTRODUCTION FOR ADDITIONAL GUIDANCE. | CA | DIS |  |  |  | CE NOTE | MRB 8 | T |  |  | 256500-920-804 | 1 | 0.25 |  |  | IF ELT FROM THALES (FAU27) INSTALLED OR IF ELT FROM ELTA (F6614) INSTALLED OR IF ELT FROM ELTA (F6614) FORMER CEIS (649E2) INSTALLED OR IF RESCU 406(SE) ELT FROM HONEYWELL (07217) INSTALLED OR IF RESCU 406(SG) ELT FROM HONEYWELL (07217) INSTALLED | [['IF', 'ELT', 'FROM', 'THALES', '(FAU27)', 'INSTALLED'], ['IF', 'ELT', 'FROM', 'ELTA', '(F6614)', 'INSTALLED'], ['IF', 'ELT', 'FROM', 'ELTA', '(F6614)', 'FORMER', 'CEIS', '(649E2)', 'INSTALLED'], ['IF', 'RESCU', '406(SE)', 'ELT', 'FROM', 'HONEYWELL', '(07217)', 'INSTALLED'], ['IF', 'RESCU', '406(SG)', 'ELT', 'FROM', 'HONEYWELL', '(07217)', 'INSTALLED']]
284 |  | 2-25 | 256532-04-1 | MRB 25.65.32/04 | 830 840 |  | 200 | PORTABLE EMERGENCY BEACON TRANSMITTER DISCARD BATTERY OF SURVIVAL EMERGENCY LOCATOR TRANSMITTER. NOTE: INTERVAL: - INTERVAL TO BE MANAGED AT COMPONENT LEVEL. REFER TO SYSTEM SECTION INTRODUCTION FOR ADDITIONAL GUIDANCE. | CA | DIS |  |  |  | 60 MO NOTE | MRB 8 | T |  |  | 256532-920-801 | 1 | 0.25 | TBD |  | IF ELT FROM TECHTEST (U2615) INSTALLED | [['IF', 'ELT', 'FROM', 'TECHTEST', '(U2615)', 'INSTALLED']]
285 |  | 2-25 | 256532-05-1 | MRB 25.65.32/05 | 830 840 |  | 200 | PORTABLE EMERGENCY BEACON TRANSMITTER REMOVE SURVIVAL EMERGENCY LOCATOR TRANSMITTER FOR IN SHOP OPERATIONAL CHECK. NOTE: INTERVAL: - INTERVAL TO BE MANAGED AT COMPONENT LEVEL. REFER TO SYSTEM SECTION INTRODUCTION FOR ADDITIONAL GUIDANCE. | CA | OPC |  |  |  | 60 MO NOTE | MRB 8 | T |  |  | 256500-920-806 | 1 | TBD | TBD |  | IF RESCUE 406(S) ELT FROM HONEYWELL (07217) INSTALLED | [['IF', 'RESCUE', '406(S)', 'ELT', 'FROM', 'HONEYWELL', '(07217)', 'INSTALLED']]
286 |  | 2-25 | 256533-02-1 | MRB 25.65.33/02 | 830 840 |  | 210 | EMERGENCY LOCATOR TRANSMITTER (COCKPIT) OPERATIONAL CHECK OF SURVIVAL EMERGENCY LOCATOR TRANSMITTER. NOTE: INTERVAL: - INTERVAL TO BE MANAGED AT COMPONENT LEVEL. REFER TO SYSTEM SECTION INTRODUCTION FOR ADDITIONAL GUIDANCE. | EL | OPC |  |  |  | 60 MO NOTE | MRB 8 | T |  |  | 256533-710-002 | 1 | TBD | TBD |  | IF ELT FROM TECHTEST (U2615) INSTALLED OR IF ELT FROM ELTA (F6614) INSTALLED | [['IF', 'ELT', 'FROM', 'TECHTEST', '(U2615)', 'INSTALLED'], ['IF', 'ELT', 'FROM', 'ELTA', '(F6614)', 'INSTALLED']]
287 |  | 2-25 | 256533-03-1 | MRB 25.65.33/03 | 830 840 |  | 210 | EMERGENCY LOCATOR TRANSMITTER (COCKPIT) REMOVE SURVIVAL EMERGENCY LOCATOR TRANSMITTER FOR IN SHOP BATTERY REPLACEMENT AND OPERATIONAL CHECK OF: - WATER SENSOR - 406 MHZ DISTRESS SIGNAL TRANSMISSION. NOTE: INTERVAL: - INTERVAL TO BE MANAGED AT COMPONENT LEVEL. REFER TO SYSTEM SECTION INTRODUCTION FOR ADDITIONAL GUIDANCE. | EL | DIS |  |  |  | 60 MO NOTE | MRB 8 | T |  |  | 256533-920-801 | 1 | TBD | TBD |  | IF ELT FROM ELTA (F6614) INSTALLED | [['IF', 'ELT', 'FROM', 'ELTA', '(F6614)', 'INSTALLED']]
288 |  | 2-25 | 256533-04-1 | MRB 25.65.33/04 | 830 840 |  | 210 | EMERGENCY LOCATOR TRANSMITTER (COCKPIT) DISCARD BATTERY OF SURVIVAL EMERGENCY LOCATOR TRANSMITTER. NOTE: INTERVAL: - INTERVAL TO BE MANAGED AT COMPONENT LEVEL. REFER TO SYSTEM SECTION INTRODUCTION FOR ADDITIONAL GUIDANCE. | EL | DIS |  |  |  | 60 MO NOTE | MRB 8 | T |  |  | 256533-920-802 | 1 | TBD | TBD |  | IF ELT FROM TECHTEST (U2615) INSTALLED | [['IF', 'ELT', 'FROM', 'TECHTEST', '(U2615)', 'INSTALLED']]
289 | R | 2-25 | 256534-01-1 | MRB 25.65.34/01 |  |  | 200 | PORTABLE VHF TRANSCEIVER REMOVE PORTABLE VHF TRANSCEIVER FOR SHOP INSPECTION. | EL | FNC |  |  |  | 24 MO | MRB 9 |  |  |  | 256534-000-001 | 1 | 0.30 |  |  | A/C WITH PORTABLE VHF | [['A/C', 'WITH', 'PORTABLE', 'VHF']]
290 |  | 2-25 | 256535-01-1 | MRB 25.65.35/01 |  |  | 200 | ELT (REAR FUSELAGE) OPERATIONAL CHECK OF ELT SYSTEM BY MANUAL ACTIVATION | RA | OPC |  |  |  | 36 MO | MRB 8 |  |  |  | 256500-710-001 | 1 | 0.10 |  |  | A/C WITH FIXED ELT INSTALLED | [['A/C', 'WITH', 'FIXED', 'ELT', 'INSTALLED']]
291 | R | 2-25 | 256535-02-1 | MRB 25.65.35/02 |  |  | 200 | ELT (REAR FUSELAGE) REMOVE ELT FOR IN SHOP OPERATIONAL CHECK OF ACCELERATION SENSOR NOTE: - CREDIT CAN BE TAKEN FOR PREVIOUS ACCOMPLISHMENT OF TASK 256535-03-1. | EL | OPC |  |  |  | 72 MO | MRB 8 |  |  |  | 256500-720-004 | 2 | 0.50 |  |  | A/C WITH FIXED ELT INSTALLED | [['A/C', 'WITH', 'FIXED', 'ELT', 'INSTALLED']]
292 |  | 2-25 | 256535-03-1 | MRB 25.65.35/03 | 261BC |  | 200 | ELT (REAR FUSELAGE) REMOVE ELT FOR IN SHOP DISCARD OF BATTERY PACK OF ELT NOTE: INTERVAL: - FOR INTERVAL SELECTED FOR THE VARIOUS PART NUMBERS REFER TO APPENDIX 3. - INTERVAL TO BE MANAGED AT COMPONENT LEVEL. REFER TO SYSTEM SECTION INTRODUCTION FOR ADDITIONAL GUIDANCE. | EL | DIS |  |  |  | CE NOTE | MRB 8 | T |  |  | 256500-920-802 | 1 | 0.42 | 0.02 |  | A/C WITH FIXED ELT INSTALLED | [['A/C', 'WITH', 'FIXED', 'ELT', 'INSTALLED']]
293 |  | 2-25 | 256535-04-1 | MRB 25.65.35/04 |  |  | 200 | ELT (REAR FUSELAGE) GENERAL VISUAL INSPECTION OF EXTERNAL ELT ANTENNA | AF | GVI |  |  |  | 36 MO | MRB 8 |  |  |  | 256500-210-802 | 1 | 0.10 |  |  | A/C WITH FIXED ELT INSTALLED | [['A/C', 'WITH', 'FIXED', 'ELT', 'INSTALLED']]
294 |  | 2-25 | 256536-01-1 | MRB 25.65.36/01 |  |  | 200 | BEACON - LOW FREQUENCY UNDERWATER LOCATOR OPERATIONAL CHECK OF LOW FREQUENCY UNDERWATER LOCATOR BEACON. | AF | OPC |  |  |  | 36 MO | MRB 9 |  |  |  | 256500-710-802 | 1 | 0.25 |  |  | POST 162066 (25-1BHK), (25-1BPB), (25-1BPE) PRE 162778 OR POST 160156 (25-1BHK), (25-1BPB), (25-1BPE) PRE 162778 | [['POST', '162066', '(25-1BHK),', '(25-1BPB),', '(25-1BPE)', 'PRE', '162778'], ['POST', '160156', '(25-1BHK),', '(25-1BPB),', '(25-1BPE)', 'PRE', '162778']]
295 |  | 2-25 | 256536-02-1 | MRB 25.65.36/02 |  |  | 200 | BEACON - LOW FREQUENCY UNDERWATER LOCATOR REMOVE LOW FREQUENCY UNDERWATER LOCATOR BEACON FOR IN SHOP DISCARD OF BATTERY. NOTE: INTERVAL: - INTERVAL TO BE MANAGED AT COMPONENT LEVEL. | AF | DIS |  |  |  | 72 MO NOTE | MRB 9 | T |  |  | 256500-920-803 | 0 |  |  |  | POST 162066 (25-1BHK), (25-1BPB), (25-1BPE) PRE 162778 OR POST 160156 (25-1BHK), (25-1BPB), (25-1BPE) PRE 162778 | [['POST', '162066', '(25-1BHK),', '(25-1BPB),', '(25-1BPE)', 'PRE', '162778'], ['POST', '160156', '(25-1BHK),', '(25-1BPB),', '(25-1BPE)', 'PRE', '162778']]
296 | R | 2-25 | 256551-01-1 | MRB 25.65.51/01 |  |  | 200 | MEGAPHONE BATTERIES DISCARD AND REPLACE MEGAPHONE BATTERIES | CA | DIS |  |  |  | 12 MO | MRB 9 |  |  |  | 256551-920-001 | 1 | 0.20 |  |  | IF MEGAPHONE INSTALLED | [['IF', 'MEGAPHONE', 'INSTALLED']]
297 | R | 2-25 | 256600-01-1 | MRB 25.66.41/01 |  |  | 200 | SUPPLEMENTAL LIFE RAFT REMOVE LIFE RAFT FOR IN SHOP RESTORATION. NOTE: INTERVAL: - FOR INTERVAL SELECTED FOR THE VARIOUS PART NUMBERS REFER TO APPENDIX 3. - INTERVAL TO BE MANAGED AT COMPONENT LEVEL. REFER TO SYSTEM SECTION INTRODUCTION FOR ADDITIONAL GUIDANCE. | AF | RST |  |  |  | CE NOTE | MRB 8 | T |  |  | 256641-920-001 | 1 | 0.40 |  |  | A/C FITTED WITH SUPPL. LIFE RAFTS | [['A/C', 'FITTED', 'WITH', 'SUPPL.', 'LIFE', 'RAFTS']]
298 |  | 2-25 | 256600-02-1 | MRB 25.66.41/02 |  |  | 200 | SUPPLEMENTAL LIFE RAFT CHECK PRESSURE AT LIFE RAFT PRESSURE GAUGE (IF CONFIGURATION INCLUDES VISIBLE GAUGE) | AF | VCK |  |  |  | 6 MO | MRB 8 |  |  |  | 256641-210-001 | 1 | 0.10 |  |  | A/C FITTED WITH SUPPL. LIFE RAFTS WITH VISIBLE GAUGE | [['A/C', 'FITTED', 'WITH', 'SUPPL.', 'LIFE', 'RAFTS', 'WITH', 'VISIBLE', 'GAUGE']]
299 |  | 2-25 | 256642-01-1 | MRB 25.66.42/01 |  |  | 200 | BABY SURVIVAL RAFT REMOVE BABY FLOATING SURVIVAL COT FOR IN SHOP OVERHAUL. NOTE: INTERVAL: - FOR INTERVAL SELECTED FOR THE VARIOUS PART NUMBERS REFER TO APPENDIX 3. - INTERVAL TO BE MANAGED AT COMPONENT LEVEL. REFER TO SYSTEM SECTION INTRODUCTION FOR ADDITIONAL GUIDANCE. | CA | RST |  |  |  | CE NOTE | MRB 8 | T |  |  | 256641-920-002 | 1 | 1.00 |  |  | A/C FITTED WITH BABY FLOATING SURVIVAL COT | [['A/C', 'FITTED', 'WITH', 'BABY', 'FLOATING', 'SURVIVAL', 'COT']]
300 | R | 2-25 | 256652-01-1 | MRB 25.66.52/01 |  |  | 200 | LIFE VESTS REMOVE LIFE VEST FOR IN SHOP RESTORATION. NOTE: INTERVAL: - FOR INTERVAL SELECTED FOR THE VARIOUS PART NUMBERS REFER TO APPENDIX 3. - INTERVAL TO BE MANAGED AT COMPONENT LEVEL. REFER TO SYSTEM SECTION INTRODUCTION FOR ADDITIONAL GUIDANCE. | CA | RST |  |  |  | CE NOTE | MRB 8 | T |  |  | 256652-920-001 | 1 | 0.40 |  |  | ALL | [['ALL']]
301 |  | 2-26 | 261100-01-1 | MRB 26.11.00/01 |  |  | 211 | MLG BAY FIRE AND OVERHEAT DETECTION OPERATIONAL CHECK OF MLG BAY FIRE AND OVERHEAT DETECTION LOOP. | AV | OPC |  |  |  | 24 MO OR 2000 FH | LUR MRB 8 |  |  |  | 261100-740-802 | 1 | TBD |  |  | POST 170101 | [['POST', '170101']]
302 | R | 2-26 | 261200-01-1 | MRB 26.12.00/01 MRB 26.21.00/01 |  |  | 210 | ENGINE FIRE AND OVERHEAT DETECTION OPERATIONAL CHECK OF LOOP/SQUIB NOTE: TASK: - THIS NOTE APPLIES TO A321-2XXNY (NEO XLR) ONLY ; IT IS NOT APPLICABLE TO OTHER AIRCRAFT OF THE A320 FAMILY. CONCERNING OPERATORS MAINTENANCE PROGRAM TASK CORRESPONDING TO THIS TASK, PLEASE REFER TO MRBR APPENDIX 13 FOR RULES TO BE OBSERVED. | EL | OPC |  |  |  | 12 MO OR 1000 FH | LUR MRB 8 |  |  |  | 261200-710-001 | 1 | 0.10 |  |  | ALL | [['ALL']]
303 | R | 2-26 | 261300-01-1 | MRB 26.13.00/01 MRB 26.22.00/01 |  |  | 210 | APU FIRE AND OVERHEAT DETECTION OPERATIONAL CHECK OF LOOP/SQUIB NOTE: TASK: - THIS NOTE APPLIES TO A321-2XXNY (NEO XLR) ONLY ; IT IS NOT APPLICABLE TO OTHER AIRCRAFT OF THE A320 FAMILY. CONCERNING OPERATORS MAINTENANCE PROGRAM TASK CORRESPONDING TO THIS TASK, PLEASE REFER TO MRBR APPENDIX 13 FOR RULES TO BE OBSERVED. | EL | OPC |  |  |  | 24 MO OR 2000 FH | LUR MRB 8 |  |  |  | 261300-710-001 | 1 | 0.10 |  |  | ALL | [['ALL']]
304 |  | 2-26 | 261500-03-1 | MRB 26.15.00/03 | 824 |  | 128 | AVIONICS COMPARTMENT SMOKE DETECTION CLEAN AVIONICS SMOKE DETECTION PICCOLO TUBES | AF | RST |  |  |  | 108 MO OR 15000 FH | LUR MRB 9 |  |  |  | 261500-100-001 | 1 | 0.10 | 0.03 |  | ALL | [['ALL']]
305 | R | 2-26 | 261500-04-1 | MRB 26.15.00/04 | 824 |  | 128 | AVIONICS COMPARTMENT SMOKE DETECTION REMOVAL OF IONIC SMOKE DETECTOR FOR FOR CLEANING IN SHOP | AV | RST |  |  |  | 108 MO OR 15000 FH | LUR MRB 6,9 |  |  |  | 261500-100-002 | 1 | 0.30 | 0.03 |  | PRE 30353 (26-1052) | [['PRE', '30353', '(26-1052)']]
306 |  | 2-26 | 261600-03-1 | MRB 26.16.00/01 MRB 26.23.00/02 |  |  | 210 | CARGO COMPARTMENT SMOKE DETECTION OPERATIONAL CHECK OF CARGO COMPARTMENT SMOKE DETECTION BY PTT | EL | OPC |  |  |  | 24 MO OR 2000 FH | LUR MRB 8 |  |  |  | 261600-710-001 | 1 | 0.10 |  |  | POST 20067 (26-1021), (26-1049), (26-1070), (26-1086), (26-1093), (26-1098), (26-1120), (26-1122) OR POST 20069 (26-1021), (26-1049), (26-1070), (26-1120), (26-1122) PRE 165550 (25-1BQW) | [['POST', '20067', '(26-1021),', '(26-1049),', '(26-1070),', '(26-1086),', '(26-1093),', '(26-1098),', '(26-1120),', '(26-1122)'], ['POST', '20069', '(26-1021),', '(26-1049),', '(26-1070),', '(26-1120),', '(26-1122)', 'PRE', '165550', '(25-1BQW)']]
307 | R | 2-26 | 261600-04-1 | MRB 21.28.00/06 MRB 26.16.00/02 |  |  | 210 | CARGO COMPARTMENT SMOKE DETECTION OPERATIONAL CHECK OF CARGO COMPARTMENT SMOKE DETECTION BY CFDS TO CONFIRM ISOLATION VALVES LATCHING CIRCUIT INTEGRITY NOTE: TASK: - THIS NOTE APPLIES TO A321-2XXNY (NEO XLR) ONLY ; IT IS NOT APPLICABLE TO OTHER AIRCRAFT OF THE A320 FAMILY. CONCERNING OPERATORS MAINTENANCE PROGRAM TASK CORRESPONDING TO THIS TASK, PLEASE REFER TO MRBR APPENDIX 13 FOR RULES TO BE OBSERVED. | EL | OPC |  |  |  | 24 MO OR 2000 FH | LUR MRB 8 |  |  |  | 261600-710-003 | 1 | 0.10 |  |  | POST 20057 (21-1179), (21-1219), (21-1222), (21-1223), (21-1224), (21-1265) OR POST 20059 (21-1047), (21-1175), (21-1179), (21-1200), (21-1215), (21-1219), (21-1221) PRE 163647 (21-1243) OR POST 35236 (21-1157) PRE 163647 (21-1243) | [['POST', '20057', '(21-1179),', '(21-1219),', '(21-1222),', '(21-1223),', '(21-1224),', '(21-1265)'], ['POST', '20059', '(21-1047),', '(21-1175),', '(21-1179),', '(21-1200),', '(21-1215),', '(21-1219),', '(21-1221)', 'PRE', '163647', '(21-1243)'], ['POST', '35236', '(21-1157)', 'PRE', '163647', '(21-1243)']]
308 | R | 2-26 | 261600-05-1 | MRB 26.16.00/05 | 825 826 |  | 130 150 160 | CARGO COMPARTMENT SMOKE DETECTION REMOVE CARGO COMPARTMENT SMOKE DETECTORS FOR CLEANING | AV | RST |  |  |  | 144 MO OR 18000 FH | LUR MRB 8 |  |  |  | 261615-100-001 | 1 1 1 | 0.20 0.20 0.20 | 0.03 0.02 |  | POST 20067 (26-1021), (26-1049), (26-1070), (26-1086), (26-1093), (26-1098), (26-1120), (26-1122) OR POST 20069 (26-1021), (26-1049), (26-1070), (26-1120), (26-1122) PRE 165550 (25-1BQW) | [['POST', '20067', '(26-1021),', '(26-1049),', '(26-1070),', '(26-1086),', '(26-1093),', '(26-1098),', '(26-1120),', '(26-1122)'], ['POST', '20069', '(26-1021),', '(26-1049),', '(26-1070),', '(26-1120),', '(26-1122)', 'PRE', '165550', '(25-1BQW)']]
309 |  | 2-26 | 261700-02-1 | MRB 26.17.00/03 |  |  | 200 | LAVATORY SMOKE DETECTION CLEAN SMOKE DETECTOR AIR DUCT | AF | RST |  |  |  | 12 MO OR 1600 FH | LUR MRB 9 |  |  |  | 261715-100-002 | 1 | 0.30 |  |  | PRE 22561 (26-1017) PRE 25920 (25-1183) | [['PRE', '22561', '(26-1017)', 'PRE', '25920', '(25-1183)']]
310 |  | 2-26 | 261700-03-1 | MRB 26.17.00/01 |  |  | 210 | LAVATORY SMOKE DETECTION OPERATIONAL CHECK OF LAVATORY SMOKE DETECTION BY CFDS TO CONFIRM WARNINGS CAN BE DISPLAYED | EL | OPC |  |  |  | 36 MO OR 3000 FH | LUR MRB 9 |  |  |  | 261700-710-001 | 1 | 0.10 |  |  | ALL | [['ALL']]
311 | R | 2-26 | 261700-04-1 | MRB 26.17.00/04 |  |  | 200 | LAVATORY SMOKE DETECTION REMOVE SMOKE DETECTOR FOR CLEANING | EL | RST |  |  |  | 108 MO OR 12000 FH | LUR MRB 9 |  |  |  | 261715-100-003 | 1 | 0.30 |  |  | ALL | [['ALL']]
312 | R | 2-26 | 261800-01-1 | MRB 26.18.00/01 |  |  | 200 | AUXILIARY AREAS SMOKE DETECTION REMOVE SMOKE DETECTOR IN GSM-RACK FOR IN SHOP CLEANING | AF | RST |  |  |  | 24 MO OR 8000 FH | MRB 7,8 |  |  |  | 261815-100-001 | 1 | 0.35 |  |  | POST 36475 (23-1321), (44-1015), (44-1025), (44-1028), (44-1037), (44-1038), (44-1041) | [['POST', '36475', '(23-1321),', '(44-1015),', '(44-1025),', '(44-1028),', '(44-1037),', '(44-1038),', '(44-1041)']]
313 |  | 2-26 | 261800-02-1 | MRB 26.18.00/02 | 831 |  | 200 | AUXILIARY AREAS SMOKE DETECTION OPERATIONAL CHECK OF STAND-ALONE SMOKE DETECTION SYSTEM INCLUDING MONITOR FUNCTION IN GSM-RACK | EL | OPC |  |  |  | 12000 FH OR 36 MO | MRB 8 |  |  |  | 261800-710-001 | 1 | 0.13 | 0.02 |  | POST 36475 (23-1321), (44-1015), (44-1025), (44-1028), (44-1037), (44-1038), (44-1041) IF ON BOARD GSM-SYSTEM ACTIVATED | [['POST', '36475', '(23-1321),', '(44-1015),', '(44-1025),', '(44-1028),', '(44-1037),', '(44-1038),', '(44-1041)', 'IF', 'ON', 'BOARD', 'GSM-SYSTEM', 'ACTIVATED']]
314 | R | 2-26 | 261800-03-1 | MRB 26.18.00/03 |  |  | 200 | AUXILIARY AREAS SMOKE DETECTION REMOVE SMOKE DETECTOR IN VCC-RACK FOR IN SHOP CLEANING | AF | RST |  |  |  | 24 MO OR 8000 FH | MRB 7,8 |  |  |  | 261815-100-802 | 1 | 0.67 |  |  | POST 32536 (25-1734) IF VCC WITH STAND-ALONE SMOKE DETECTION SYSTEM INSTALLED | [['POST', '32536', '(25-1734)', 'IF', 'VCC', 'WITH', 'STAND-ALONE', 'SMOKE', 'DETECTION', 'SYSTEM', 'INSTALLED']]
315 |  | 2-26 | 261800-04-1 | MRB 26.18.00/04 | 831 |  | 200 | AUXILIARY AREAS SMOKE DETECTION OPERATIONAL CHECK OF STAND-ALONE SMOKE DETECTION SYSTEM INCLUDING MONITOR FUNCTION IN VCC-RACK | EL | OPC |  |  |  | 12000 FH OR 36 MO | MRB 8 |  |  |  | 261800-710-803 | 1 | 0.47 | 0.02 |  | POST 32536 (25-1734) IF VCC WITH STAND-ALONE SMOKE DETECTION SYSTEM INSTALLED | [['POST', '32536', '(25-1734)', 'IF', 'VCC', 'WITH', 'STAND-ALONE', 'SMOKE', 'DETECTION', 'SYSTEM', 'INSTALLED']]
316 |  | 2-26 | 262100-02-1 | MRB 26.21.00/02 |  |  | 210 | ENGINE FIRE EXTINGUISHING OPERATIONAL CHECK OF BOTTLE LOW PRESSURE INDICATING CIRCUIT | EL | OPC |  |  |  | 108 MO OR 12000 FH | LUR MRB 9 |  |  |  | 262100-710-002 | 1 | 0.20 |  |  | ALL | [['ALL']]
317 |  | 2-26 | 262100-03-1 | MRB 26.21.00/03 | 415BR 425BR |  | 415 425 | ENGINE FIRE EXTINGUISHING CHECK FIRING CIRCUIT CONTINUITY | EL | OPC |  |  |  | 144 MO OR 18000 FH | LUR MRB 9 |  |  |  | 262100-720-001 | 2 2 | 0.20 0.20 | 0.04 0.04 |  | ALL | [['ALL']]
318 |  | 2-26 | 262100-04-1 | CMR 262100-00001-1-C MRB 26.21.00/04 | 415BL 415BR 437AL 438AR 451AL 452AR 425BL 425BR 447AL 448AR 461AL 462AR |  | 415 425 | ENGINE FIRE EXTINGUISHING CHECK DISTRIBUTION PIPING TO DETECT LEAKAGE AND OBSTRUCTION. | AF | FNC |  |  |  | 72 MO OR 8000 FH | CMR* LUR MRB 8 |  |  |  | 262100-720-003 | 2 2 | 1.00 1.00 | 0.40 0.40 |  | CFM56-5 | [['CFM56-5']]
319 |  | 2-26 | 262100-04-2 | CMR 262100-00001-1-C MRB 26.21.00/09 | 415BL 415BR 437AL 438AR 451AL 452AR 425BL 425BR 447AL 448AR 461AL 462AR |  | 415 425 | ENGINE FIRE EXTINGUISHING CHECK DISTRIBUTION PIPING TO DETECT LEAKAGE AND OBSTRUCTION. | AF | FNC |  |  |  | 72 MO OR 7500 FH | CMR* LUR MRB 8 |  |  |  | 262100-720-003 | 2 2 | 1.00 1.00 | 0.40 0.40 |  | IAE | [['IAE']]
320 |  | 2-26 | 262100-04-3 | MRB 26.21.00/10 | 415BL 415BR 437AL 438AR 451AL 452AR 425BL 425BR 447AL 448AR 461AL 462AR |  | 415 425 | ENGINE FIRE EXTINGUISHING CHECK DISTRIBUTION PIPING TO DETECT LEAKAGE AND OBSTRUCTION. | AF | FNC |  |  |  | 72 MO OR 7000 FH | LUR MRB 8 |  |  |  | 262100-720-003 | 2 2 | 1.00 1.00 | 0.40 0.40 |  | PW6000A | [['PW6000A']]
321 | R | 2-26 | 262100-05-1 | MRB 26.21.00/08 MRB 36.11.00/06 | 413DL 423DL |  | 210 | ENGINE FIRE EXTINGUISHING OPERATIONAL CHECK OF FIRE CONTROL PUSH BUTTON SWITCH SUB FUNCTIONS RELATED TO ENGINE SHUTDOWN AND ISOLATION NOTE: TASK: - THIS NOTE APPLIES TO A321-2XXNY (NEO XLR) ONLY ; IT IS NOT APPLICABLE TO OTHER AIRCRAFT OF THE A320 FAMILY. CONCERNING OPERATORS MAINTENANCE PROGRAM TASK CORRESPONDING TO THIS TASK, PLEASE REFER TO MRBR APPENDIX 13 FOR RULES TO BE OBSERVED. | EL | OPC |  |  |  | 144 MO OR 18000 FH | LUR MRB 8 |  |  |  | 262100-710-004 | 1 | 0.50 | 0.16 |  | ALL | [['ALL']]
322 | R | 2-26 | 262100-06-1 | MRB 26.21.00/11 | 415BL 415BR 437AL 438AR 451AL 452AR 425BL 425BR 447AL 448AR 461AL 462AR |  | 415 425 | ENGINE FIRE EXTINGUISHING CHECK DISTRIBUTION PIPING TO DETECT LEAKAGE AND OBSTRUCTION. NOTE: TASK: - THIS NOTE APPLIES TO A321-2XXNY (NEO XLR) ONLY ; IT IS NOT APPLICABLE TO OTHER AIRCRAFT OF THE A320 FAMILY. CONCERNING OPERATORS MAINTENANCE PROGRAM TASK CORRESPONDING TO THIS TASK, PLEASE REFER TO MRBR APPENDIX 13 FOR RULES TO BE OBSERVED. | AF | FNC |  |  |  | 108 MO OR 12000 FH | LUR MRB 8 |  |  |  | 262100-720-802 | 2 2 | 1.00 1.00 | 0.40 0.40 |  | PW1100G | [['PW1100G']]
323 | R | 2-26 | 262100-07-1 | MRB 26.21.00/12 | 415BL 415BR 437AL 438AR 451AL 452AR 425BL 425BR 447AL 448AR 461AL 462AR |  | 415 425 | ENGINE FIRE EXTINGUISHING CHECK DISTRIBUTION PIPING TO DETECT LEAKAGE AND OBSTRUCTION. NOTE: TASK: - THIS NOTE APPLIES TO A321-2XXNY (NEO XLR) ONLY ; IT IS NOT APPLICABLE TO OTHER AIRCRAFT OF THE A320 FAMILY. CONCERNING OPERATORS MAINTENANCE PROGRAM TASK CORRESPONDING TO THIS TASK, PLEASE REFER TO MRBR APPENDIX 13 FOR RULES TO BE OBSERVED. | AF | FNC |  |  |  | 108 MO OR 12000 FH | LUR MRB 8 |  |  |  | 262100-720-803 | 2 2 | 1.00 1.00 | 0.40 0.40 |  | LEAP-1A | [['LEAP-1A']]
324 | R | 2-26 | 262141-02-1 | MRB 26.21.00/07 | 415BL 415BR 425BL 425BR |  | 415 425 | ENGINE FIRE EXTINGUISHER BOTTLES REMOVE ENGINE FIRE EXTINGUISHING BOTTLE FOR IN SHOP HYDROSTATIC TEST AND CHECK PRESSURE SWITCH SETTING. NOTE: INTERVAL: - FOR INTERVAL SELECTED FOR THE VARIOUS PART NUMBERS REFER TO APPENDIX 3. - INTERVAL TO BE MANAGED AT COMPONENT LEVEL. REFER TO SYSTEM SECTION INTRODUCTION FOR ADDITIONAL GUIDANCE. TASK: - THIS NOTE APPLIES TO A321-2XXNY (NEO XLR) ONLY ; IT IS NOT APPLICABLE TO OTHER AIRCRAFT OF THE A320 FAMILY. CONCERNING OPERATORS MAINTENANCE PROGRAM TASK CORRESPONDING TO THIS TASK, PLEASE REFER TO MRBR APPENDIX 13 FOR RULES TO BE OBSERVED. | CA | FNC |  |  |  | CE NOTE | MRB 6,9 | T |  |  | 262141-280-002 | 1 1 | 0.20 0.20 | 0.08 0.08 |  | ALL | [['ALL']]
325 | R | 2-26 | 262142-01-1 | MRB 26.21.00/06 | 415BL 415BR 425BL 425BR |  | 415 425 | ENGINE FIRE EXTINGUISHER BOTTLE CARTRIDGES DISCARD CARTRIDGE NOTE: INTERVAL: - FOR INTERVAL SELECTED FOR THE VARIOUS PART NUMBERS REFER TO APPENDIX 3. - INTERVAL TO BE MANAGED AT COMPONENT LEVEL. REFER TO SYSTEM SECTION INTRODUCTION FOR ADDITIONAL GUIDANCE. TASK: - THIS NOTE APPLIES TO A321-2XXNY (NEO XLR) ONLY ; IT IS NOT APPLICABLE TO OTHER AIRCRAFT OF THE A320 FAMILY. CONCERNING OPERATORS MAINTENANCE PROGRAM TASK CORRESPONDING TO THIS TASK, PLEASE REFER TO MRBR APPENDIX 13 FOR RULES TO BE OBSERVED. | EL | DIS |  |  |  | CE NOTE | MRB 9 | T |  |  | 262141-920-001 | 1 1 | 0.25 0.25 | 0.08 0.08 |  | ALL | [['ALL']]
326 | R | 2-26 | 262200-02-1 | MRB 23.42.00/01 MRB 26.22.00/02 MRB 28.29.00/01 MRB 28.29.00/03 MRB 49.62.00/01-13 MRB 49.62.00/01-32 MRB 49.62.00/01-36 MRB 49.62.00/03-13 MRB 49.62.00/03-32 MRB 49.62.00/03-36 |  |  | 210 | APU FIRE EXTINGUISHING OPERATIONAL CHECK OF AUTOMATIC FIRE EXTINGUISHING CIRCUIT AND TEST APU LP FUEL VALVE OPERATION USING EACH INDIVIDUAL MOTOR IN TURN AND TEST APU EMERGENCY SHUTDOWN CIRCUIT NOTE: TASK: - THIS NOTE APPLIES TO A321-2XXNY (NEO XLR) ONLY ; IT IS NOT APPLICABLE TO OTHER AIRCRAFT OF THE A320 FAMILY. CONCERNING OPERATORS MAINTENANCE PROGRAM TASK CORRESPONDING TO THIS TASK, PLEASE REFER TO MRBR APPENDIX 13 FOR RULES TO BE OBSERVED. | EL | OPC |  |  |  | 36 MO OR 3000 FH | LUR MRB 8 |  |  |  | 262200-710-002 | 1 | 0.10 |  |  | ALL | [['ALL']]
327 | R | 2-26 | 262200-03-1 | MRB 26.22.00/07 | 314AR |  | 210 | APU FIRE EXTINGUISHING CHECK FIRING CIRCUIT CONTINUITY NOTE: TASK: - THIS NOTE APPLIES TO A321-2XXNY (NEO XLR) ONLY ; IT IS NOT APPLICABLE TO OTHER AIRCRAFT OF THE A320 FAMILY. CONCERNING OPERATORS MAINTENANCE PROGRAM TASK CORRESPONDING TO THIS TASK, PLEASE REFER TO MRBR APPENDIX 13 FOR RULES TO BE OBSERVED. | EL | OPC |  |  |  | 180 MO OR 24000 FH | LUR MRB 8 |  |  |  | 262200-720-001 | 2 | 0.33 | 0.03 |  | ALL | [['ALL']]
328 |  | 2-26 | 262200-04-1 | MRB 26.22.00/05 | 314AR 315AL |  | 313 | APU FIRE EXTINGUISHING DETAILED INSPECTION OF DISTRIBUTION PIPING AND DISCHARGE NOZZLE | AF | DET |  |  |  | 180 MO OR 24000 FH | LUR MRB 8 |  |  |  | 262200-210-001 | 1 | 0.20 | 0.04 |  | ALL | [['ALL']]
329 |  | 2-26 | 262200-05-1 | MRB 26.22.00/06 | 314AR |  | 210 | APU FIRE EXTINGUISHING OPERATIONAL CHECK OF LOW PRESSURE INDICATING CIRCUIT | EL | OPC |  |  |  | 180 MO OR 24000 FH | LUR MRB 8 |  |  |  | 262200-710-003 | 2 | 0.20 | 0.03 |  | ALL | [['ALL']]
330 | R | 2-26 | 262200-06-1 | MRB 26.22.00/09 MRB 49.62.00/02-13 MRB 49.62.00/02-32 MRB 49.62.00/02-36 |  |  | 210 | APU FIRE EXTINGUISHING OPERATIONAL CHECK OF APU FIRE PUSH BUTTON SWITCH FUNCTIONS (IN SINGLE CHANNEL CONFIGURATION) AND TEST APU LP FUEL VALVE OPERATION USING EACH INDIVIDUAL MOTOR IN TURN AND TEST APU EMERGENCY SHUTDOWN CIRCUIT NOTE: TASK: - THIS NOTE APPLIES TO A321-2XXNY (NEO XLR) ONLY ; IT IS NOT APPLICABLE TO OTHER AIRCRAFT OF THE A320 FAMILY. CONCERNING OPERATORS MAINTENANCE PROGRAM TASK CORRESPONDING TO THIS TASK, PLEASE REFER TO MRBR APPENDIX 13 FOR RULES TO BE OBSERVED. | EL | OPC |  |  |  | 100 MO OR 30000 FH | MRB 8 |  |  |  | 262200-710-004 | 1 | 0.30 |  |  | ALL | [['ALL']]
331 |  | 2-26 | 262241-01-1 | MRB 26.22.00/03 | 314AR |  | 313 | APU FIRE EXTINGUISHER BOTTLE REMOVE APU FIRE EXTINGUISHER BOTTLE FOR IN SHOP HYDROSTATIC TEST AND CHECK PRESSURE SWITCH SETTING. NOTE: INTERVAL: - INTERVAL TO BE MANAGED AT COMPONENT LEVEL. REFER TO SYSTEM SECTION INTRODUCTION FOR ADDITIONAL GUIDANCE. | CA | FNC |  |  |  | 120 MO NOTE | MRB 6,8 | T |  |  | 262241-280-002 | 1 | 0.40 | 0.03 |  | ALL | [['ALL']]
332 |  | 2-26 | 262242-01-1 | MRB 26.22.00/04 | 314AR |  | 313 | APU FIRE EXTIR BOTTLE CARTRIDGE DISCARD CARTRIDGE NOTE: INTERVAL: - FOR INTERVAL SELECTED FOR THE VARIOUS PART NUMBERS REFER TO APPENDIX 3. - INTERVAL TO BE MANAGED AT COMPONENT LEVEL. REFER TO SYSTEM SECTION INTRODUCTION FOR ADDITIONAL GUIDANCE. | EL | DIS |  |  |  | NOTE | MRB 8 | T |  |  | 262242-920-001 | 1 | 0.50 | 0.03 |  | ALL | [['ALL']]
333 | R | 2-26 | 262300-02-1 | CMR 262300-00001-1-C CMR 262300-00001-2-C MRB 26.23.00/03 |  | REFER TO AMM FOR ACCESS/PREPARATION; | 132 162 172 | CARGO COMPARTMENT FIRE EXTINGUISHING CHECK FIRING CIRCUIT CONTINUITY | EL | OPC |  |  |  | 108 MO OR 15000 FH | CMR* CMR** LUR MRB 8 |  |  |  | 262300-720-001 | 2 2 2 | 0.20 0.20 0.20 |  | TBD | A318 POST 20071 PRE 34678 OR A318 POST 34678 PRE 36665 OR A319 POST 20071 (26-1048) PRE 34678 (26-1069), (26-1076), (26-1089), (26-1100) OR A319 POST 25017 OR A319 POST 34678 (26-1076) PRE 34883 (26-1064), (26-1069), (26-1085), (26-1089), (26-1100) OR A319 POST 163246 OR A319 POST 34884 (26-1064), (26-1069), (26-1089), (26-1100) POST 165550 OR A320 POST 20071 (26-1020), (26-1071) PRE 21708 (26-1024), (26-1065) PRE 37276 (26-1077), (26-1099) PRE 154865 (26-1077), (26-1092), (26-1101) OR A320 POST 20816 OR A320 POST 37276 PRE 37277 (26-1077), (26-1082), (26-1099), (26-1107) OR A320 POST 154865 (26-1092) PRE 155313 (26-1077), (26-1082), (26-1099), (26-1101) OR A320 POST 163244 OR A320 POST 169534 PRE 169536 OR A320 POST 171893 OR A321 POST 20071 PRE 21708 (26-1055), (26-1080), (26-1094) OR A321 POST 162695 (26-1119) PRE 172017 OR A321 POST 162695 (26-1119) POST 172017 POST 172016 | [['A318', 'POST', '20071', 'PRE', '34678'], ['A318', 'POST', '34678', 'PRE', '36665'], ['A319', 'POST', '20071', '(26-1048)', 'PRE', '34678', '(26-1069),', '(26-1076),', '(26-1089),', '(26-1100)'], ['A319', 'POST', '25017'], ['A319', 'POST', '34678', '(26-1076)', 'PRE', '34883', '(26-1064),', '(26-1069),', '(26-1085),', '(26-1089),', '(26-1100)'], ['A319', 'POST', '163246'], ['A319', 'POST', '34884', '(26-1064),', '(26-1069),', '(26-1089),', '(26-1100)', 'POST', '165550'], ['A320', 'POST', '20071', '(26-1020),', '(26-1071)', 'PRE', '21708', '(26-1024),', '(26-1065)', 'PRE', '37276', '(26-1077),', '(26-1099)', 'PRE', '154865', '(26-1077),', '(26-1092),', '(26-1101)'], ['A320', 'POST', '20816'], ['A320', 'POST', '37276', 'PRE', '37277', '(26-1077),', '(26-1082),', '(26-1099),', '(26-1107)'], ['A320', 'POST', '154865', '(26-1092)', 'PRE', '155313', '(26-1077),', '(26-1082),', '(26-1099),', '(26-1101)'], ['A320', 'POST', '163244'], ['A320', 'POST', '169534', 'PRE', '169536'], ['A320', 'POST', '171893'], ['A321', 'POST', '20071', 'PRE', '21708', '(26-1055),', '(26-1080),', '(26-1094)'], ['A321', 'POST', '162695', '(26-1119)', 'PRE', '172017'], ['A321', 'POST', '162695', '(26-1119)', 'POST', '172017', 'POST', '172016']]
334 |  | 2-26 | 262300-03-1 | CMR 262300-00002-2-C MRB 26.23.00/04 |  | REFER TO AMM FOR ACCESS/PREPARATION; | 132 162 | CARGO COMPARTMENT FIRE EXTINGUISHING CHECK OF FIRE EXTINGUISHING LINES FOR LEAKAGE AND OBSTRUCTION | CA | FNC |  |  |  | 144 MO OR 24000 FH | CMR* LUR MRB 8 |  |  |  | 262300-200-001 | 2 2 | 1.00 1.00 |  | TBD | A318 POST 20071 PRE 34678 OR A318 POST 34678 PRE 36665 OR A319 POST 20071 (26-1048) PRE 34678 (26-1069), (26-1076), (26-1089), (26-1100) OR A319 POST 25017 OR A319 POST 34678 (26-1076) PRE 34883 (26-1064), (26-1069), (26-1085), (26-1089), (26-1100) OR A319 POST 34884 (26-1064), (26-1069), (26-1089), (26-1100) POST 165550 OR A320 POST 20071 (26-1020), (26-1071) PRE 21708 (26-1024), (26-1065) PRE 37276 (26-1077), (26-1099) PRE 154865 (26-1077), (26-1092), (26-1101) OR A320 POST 20816 OR A320 POST 37276 PRE 37277 (26-1077), (26-1082), (26-1099) OR A320 POST 154865 (26-1092) PRE 155313 (26-1077), (26-1082), (26-1101) OR A321 POST 20071 PRE 21708 (26-1055), (26-1080), (26-1094) | [['A318', 'POST', '20071', 'PRE', '34678'], ['A318', 'POST', '34678', 'PRE', '36665'], ['A319', 'POST', '20071', '(26-1048)', 'PRE', '34678', '(26-1069),', '(26-1076),', '(26-1089),', '(26-1100)'], ['A319', 'POST', '25017'], ['A319', 'POST', '34678', '(26-1076)', 'PRE', '34883', '(26-1064),', '(26-1069),', '(26-1085),', '(26-1089),', '(26-1100)'], ['A319', 'POST', '34884', '(26-1064),', '(26-1069),', '(26-1089),', '(26-1100)', 'POST', '165550'], ['A320', 'POST', '20071', '(26-1020),', '(26-1071)', 'PRE', '21708', '(26-1024),', '(26-1065)', 'PRE', '37276', '(26-1077),', '(26-1099)', 'PRE', '154865', '(26-1077),', '(26-1092),', '(26-1101)'], ['A320', 'POST', '20816'], ['A320', 'POST', '37276', 'PRE', '37277', '(26-1077),', '(26-1082),', '(26-1099)'], ['A320', 'POST', '154865', '(26-1092)', 'PRE', '155313', '(26-1077),', '(26-1082),', '(26-1101)'], ['A321', 'POST', '20071', 'PRE', '21708', '(26-1055),', '(26-1080),', '(26-1094)']]
335 |  | 2-26 | 262300-04-1 | MRB 26.23.00/05 |  | REFER TO AMM FOR ACCESS/PREPARATION; | 132 162 172 | CARGO COMPARTMENT FIRE EXTINGUISHING REMOVE AND DISCARD CARGO COMPARTMENT FIRE EXTINGUISHER BOTTLE CARTRIDGES NOTE: INTERVAL: - FOR INTERVAL SELECTED FOR THE VARIOUS PART NUMBERS REFER TO APPENDIX 3. - INTERVAL TO BE MANAGED AT COMPONENT LEVEL. REFER TO SYSTEM SECTION INTRODUCTION FOR ADDITIONAL GUIDANCE. | AV | DIS |  |  |  | CE NOTE | MRB 8 | T |  |  | 262341-920-001 | 1 1 1 | 0.40 0.40 0.40 |  | TBD | A318 POST 20071 (26-1121) PRE 34678 (26-1121) OR A318 POST 34678 (26-1121) OR A319 POST 20071 (26-1121) PRE 34678 (26-1121) OR A319 POST 25017 OR A319 POST 34678 (26-1121) OR A319 POST 34884 (26-1064), (26-1069), (26-1089), (26-1100) POST 165550 (25-1BQW) OR A320 POST 20071 (26-1020), (26-1071), (26-1092), (26-1121) PRE 37276 (26-1077), (26-1099) PRE 154865 (26-1077), (26-1092), (26-1099), (26-1101) OR A320 POST 20816 OR A320 POST 37276 (26-1077), (26-1099) OR A320 POST 154865 (26-1077), (26-1092), (26-1099), (26-1101) OR A321 POST 20071 (26-1121) | [['A318', 'POST', '20071', '(26-1121)', 'PRE', '34678', '(26-1121)'], ['A318', 'POST', '34678', '(26-1121)'], ['A319', 'POST', '20071', '(26-1121)', 'PRE', '34678', '(26-1121)'], ['A319', 'POST', '25017'], ['A319', 'POST', '34678', '(26-1121)'], ['A319', 'POST', '34884', '(26-1064),', '(26-1069),', '(26-1089),', '(26-1100)', 'POST', '165550', '(25-1BQW)'], ['A320', 'POST', '20071', '(26-1020),', '(26-1071),', '(26-1092),', '(26-1121)', 'PRE', '37276', '(26-1077),', '(26-1099)', 'PRE', '154865', '(26-1077),', '(26-1092),', '(26-1099),', '(26-1101)'], ['A320', 'POST', '20816'], ['A320', 'POST', '37276', '(26-1077),', '(26-1099)'], ['A320', 'POST', '154865', '(26-1077),', '(26-1092),', '(26-1099),', '(26-1101)'], ['A321', 'POST', '20071', '(26-1121)']]
336 |  | 2-26 | 262300-05-1 | CMR 262300-00008-1-C MRB 26.23.00/13 |  | REFER TO AMM FOR ACCESS/PREPARATION; | 132 162 172 210 | CARGO COMPARTMENT FIRE EXTINGUISHING PERFORM FUNCTIONAL CHECK OF TIME DELAY FOR ILLUMINATION OF "DISCH AGENT 2" REMINDER LIGHT | EL | FNC |  |  |  | 72 MO OR 4400 FH | CMR* MRB 9 |  |  |  | 262300-710-004 | 1 1 1 1 | 1.10 1.10 1.10 1.10 |  | TBD | A318 POST 36665 OR A319 POST 34883 (26-1064), (26-1069), (26-1085), (26-1089), (26-1100) PRE 163246 OR A319 POST 34884 (26-1064), (26-1069), (26-1089), (26-1100) PRE 163246 OR A319 POST 34884 (26-1064), (26-1069), (26-1089), (26-1100) POST 165550 OR A320 POST 21708 (26-1024), (26-1065), (26-1080), (26-1094) OR A320 POST 37277 (26-1077), (26-1082), (26-1099) PRE 163244 PRE 169534 OR A320 POST 155313 (26-1077), (26-1082), (26-1101) OR A320 POST 169536 PRE 163244 PRE 171893 OR A321 POST 21708 (26-1055), (26-1080), (26-1094) PRE 162695 | [['A318', 'POST', '36665'], ['A319', 'POST', '34883', '(26-1064),', '(26-1069),', '(26-1085),', '(26-1089),', '(26-1100)', 'PRE', '163246'], ['A319', 'POST', '34884', '(26-1064),', '(26-1069),', '(26-1089),', '(26-1100)', 'PRE', '163246'], ['A319', 'POST', '34884', '(26-1064),', '(26-1069),', '(26-1089),', '(26-1100)', 'POST', '165550'], ['A320', 'POST', '21708', '(26-1024),', '(26-1065),', '(26-1080),', '(26-1094)'], ['A320', 'POST', '37277', '(26-1077),', '(26-1082),', '(26-1099)', 'PRE', '163244', 'PRE', '169534'], ['A320', 'POST', '155313', '(26-1077),', '(26-1082),', '(26-1101)'], ['A320', 'POST', '169536', 'PRE', '163244', 'PRE', '171893'], ['A321', 'POST', '21708', '(26-1055),', '(26-1080),', '(26-1094)', 'PRE', '162695']]
337 | N | 2-26 | 262300-05-5 | CMR 262300-00008-1-C |  | REFER TO AMM FOR ACCESS/PREPARATION; | 132 162 172 210 | CARGO COMPARTMENT FIRE EXTINGUISHING PERFORM FUNCTIONAL CHECK OF TIME DELAY OF ILLUMINATION OF "DISCH AGENT 2" REMINDER LIGHT | EL | FNC |  |  |  | 4400 FH | CMR* |  |  |  | 262300-710-004 | 1 1 1 1 | 1.10 1.10 1.10 1.10 |  | TBD | A321 POST 21708 (26-1055), (26-1080), (26-1094) POST 162695 (26-1119) POST 172017 PRE 172016 | [['A321', 'POST', '21708', '(26-1055),', '(26-1080),', '(26-1094)', 'POST', '162695', '(26-1119)', 'POST', '172017', 'PRE', '172016']]
338 | R | 2-26 | 262300-06-1 | CMR 262300-00001-1-C MRB 26.23.00/07 |  | REFER TO AMM FOR ACCESS/PREPARATION; | 132 162 172 210 | CARGO COMPARTMENT FIRE EXTINGUISHING CHECK FIRING CIRCUIT CONTINUITY AND PERFORM OPERATIONAL CHECK OF PRIORITY SWITCHING | EL | OPC |  |  |  | 108 MO OR 12000 FH | CMR** LUR MRB 8 |  |  |  | 262300-710-003 | 1 1 1 1 | 0.60 0.60 0.60 0.60 |  | TBD | A319 POST 34884 (26-1064), (26-1069), (26-1089), (26-1100) POST 165550 OR A320 POST 21708 (26-1024), (26-1065) POST 163244 OR A320 POST 155313 (26-1077), (26-1082), (26-1101) POST 163244 | [['A319', 'POST', '34884', '(26-1064),', '(26-1069),', '(26-1089),', '(26-1100)', 'POST', '165550'], ['A320', 'POST', '21708', '(26-1024),', '(26-1065)', 'POST', '163244'], ['A320', 'POST', '155313', '(26-1077),', '(26-1082),', '(26-1101)', 'POST', '163244']]
339 | R | 2-26 | 262300-06-5 | CMR 262300-00001-3-C MRB 26.23.00/07 |  | REFER TO AMM FOR ACCESS/PREPARATION; | 132 162 172 210 | CARGO COMPARTMENT FIRE EXTINGUISHING CHECK FIRING CIRCUIT CONTINUITY AND PERFORM OPERATIONAL CHECK OF PRIORITY SWITCHING | EL | OPC |  |  |  | 72 MO OR 4400 FH | CMR* LUR MRB 8 |  |  |  | 262300-710-003 | 1 1 1 1 | 0.60 0.60 0.60 0.60 |  | TBD | A318 POST 36665 OR A319 POST 34883 (26-1064), (26-1069), (26-1085), (26-1089), (26-1100) PRE 163246 OR A319 POST 34884 (26-1064), (26-1069), (26-1089), (26-1100) PRE 163246 OR A320 POST 21708 (26-1024), (26-1065), (26-1080), (26-1094) PRE 163244 PRE 169534 OR A320 POST 37277 (26-1077), (26-1082), (26-1099), (26-1107) PRE 163244 PRE 169534 OR A320 POST 155313 (26-1077), (26-1082), (26-1099), (26-1101) PRE 163244 PRE 169534 OR A320 POST 169536 PRE 163244 PRE 171893 OR A321 POST 21708 (26-1055), (26-1080), (26-1094) PRE 162695 (26-1119) OR A321 POST 21708 (26-1055), (26-1080), (26-1094) POST 162695 (26-1119) POST 172017 PRE 172016 | [['A318', 'POST', '36665'], ['A319', 'POST', '34883', '(26-1064),', '(26-1069),', '(26-1085),', '(26-1089),', '(26-1100)', 'PRE', '163246'], ['A319', 'POST', '34884', '(26-1064),', '(26-1069),', '(26-1089),', '(26-1100)', 'PRE', '163246'], ['A320', 'POST', '21708', '(26-1024),', '(26-1065),', '(26-1080),', '(26-1094)', 'PRE', '163244', 'PRE', '169534'], ['A320', 'POST', '37277', '(26-1077),', '(26-1082),', '(26-1099),', '(26-1107)', 'PRE', '163244', 'PRE', '169534'], ['A320', 'POST', '155313', '(26-1077),', '(26-1082),', '(26-1099),', '(26-1101)', 'PRE', '163244', 'PRE', '169534'], ['A320', 'POST', '169536', 'PRE', '163244', 'PRE', '171893'], ['A321', 'POST', '21708', '(26-1055),', '(26-1080),', '(26-1094)', 'PRE', '162695', '(26-1119)'], ['A321', 'POST', '21708', '(26-1055),', '(26-1080),', '(26-1094)', 'POST', '162695', '(26-1119)', 'POST', '172017', 'PRE', '172016']]
340 | R | 2-26 | 262300-07-1 | CMR 262300-00002-2-C CMR 262300-00004-2-C MRB 26.23.00/04 MRB 26.23.00/08 |  | REFER TO AMM FOR ACCESS/PREPARATION; | 132 162 172 | CARGO COMPARTMENT FIRE EXTINGUISHING REMOVE THE PRESSURE REDUCER FOR IN-SHOP FUNCTIONAL CHECK INCLUDING CHECK OF FIRE EXTINGUISHING LINES FOR LEAKAGE AND OBSTRUCTION | AF | FNC |  |  |  | 108 MO OR 14000 FH | CMR* LUR MRB 8 |  |  |  | 262300-200-003 | 2 2 2 | 1.00 1.00 1.00 |  | TBD | A318 POST 36665 OR A319 POST 34883 (26-1064), (26-1069), (26-1085), (26-1089), (26-1100) OR A319 POST 34884 (26-1064), (26-1069), (26-1089), (26-1100) OR A320 POST 21708 (26-1024), (26-1065), (26-1080), (26-1094) OR A320 POST 37277 (26-1077), (26-1082), (26-1099), (26-1107) PRE 171893 OR A320 POST 155313 (26-1077), (26-1082), (26-1099), (26-1101) PRE 171893 OR A321 POST 21708 (26-1055), (26-1080), (26-1094) | [['A318', 'POST', '36665'], ['A319', 'POST', '34883', '(26-1064),', '(26-1069),', '(26-1085),', '(26-1089),', '(26-1100)'], ['A319', 'POST', '34884', '(26-1064),', '(26-1069),', '(26-1089),', '(26-1100)'], ['A320', 'POST', '21708', '(26-1024),', '(26-1065),', '(26-1080),', '(26-1094)'], ['A320', 'POST', '37277', '(26-1077),', '(26-1082),', '(26-1099),', '(26-1107)', 'PRE', '171893'], ['A320', 'POST', '155313', '(26-1077),', '(26-1082),', '(26-1099),', '(26-1101)', 'PRE', '171893'], ['A321', 'POST', '21708', '(26-1055),', '(26-1080),', '(26-1094)']]
341 |  | 2-26 | 262300-08-1 | CMR 262300-00005-2-C CMR 262300-00006-2-C CMR 262300-00007-2-C MRB 26.23.00/09 MRB 26.23.00/10 MRB 26.23.00/11 |  | REFER TO AMM FOR ACCESS/PREPARATION; | 132 162 172 | CARGO COMPARTMENT FIRE EXTINGUISHING -REMOVE HALON FILTER, CHECK VALVE AND DIAPHRAGM -INSPECT HALON FILTER -DO A DETAILED INSPECTION OF CHECK VALVE -DO A DETAILED INSPECTION OF DIAPHRAGM -REINSTALL HALON FILTER, CHECK VALVE AND DIAPHRAGM | AF | DET |  |  |  | 108 MO OR 14000 FH | CMR* LUR MRB 8 |  |  |  | 262300-200-002 | 2 2 2 | 2.00 2.00 2.00 |  | TBD | A318 POST 36665 OR A319 POST 34883 (26-1064), (26-1069), (26-1085), (26-1089), (26-1100) OR A319 POST 34884 (26-1064), (26-1069), (26-1089), (26-1100) OR A320 POST 21708 (26-1024), (26-1065), (26-1080), (26-1094) OR A320 POST 37277 (26-1077), (26-1082), (26-1099), (26-1107) PRE 171893 OR A320 POST 155313 (26-1077), (26-1082), (26-1101) PRE 171893 OR A321 POST 21708 (26-1055), (26-1080), (26-1094) | [['A318', 'POST', '36665'], ['A319', 'POST', '34883', '(26-1064),', '(26-1069),', '(26-1085),', '(26-1089),', '(26-1100)'], ['A319', 'POST', '34884', '(26-1064),', '(26-1069),', '(26-1089),', '(26-1100)'], ['A320', 'POST', '21708', '(26-1024),', '(26-1065),', '(26-1080),', '(26-1094)'], ['A320', 'POST', '37277', '(26-1077),', '(26-1082),', '(26-1099),', '(26-1107)', 'PRE', '171893'], ['A320', 'POST', '155313', '(26-1077),', '(26-1082),', '(26-1101)', 'PRE', '171893'], ['A321', 'POST', '21708', '(26-1055),', '(26-1080),', '(26-1094)']]
342 |  | 2-26 | 262300-09-1 | MRB 26.23.00/12 |  | REFER TO AMM FOR ACCESS/PREPARATION; | 132 162 172 | CARGO COMPARTMENT FIRE EXTINGUISHING DISCARD WATER ADSORBING FILTER | AF | DIS |  |  |  | 15 MO | MRB 8 |  |  |  | 262314-920-001 | 1 1 1 | 0.50 0.50 0.50 |  | TBD | A318 POST 36665 OR A319 POST 34883 (26-1064), (26-1069), (26-1085), (26-1089), (26-1100) OR A319 POST 34884 (26-1064), (26-1069), (26-1089), (26-1100) POST 165550 (25-1BQW) OR A320 POST 21708 (26-1024), (26-1065), (26-1080), (26-1094) OR A320 POST 37277 (26-1077), (26-1082), (26-1099), (26-1107) OR A320 POST 155313 (26-1077), (26-1082), (26-1099), (26-1101) OR A321 POST 21708 (26-1055), (26-1080), (26-1094) | [['A318', 'POST', '36665'], ['A319', 'POST', '34883', '(26-1064),', '(26-1069),', '(26-1085),', '(26-1089),', '(26-1100)'], ['A319', 'POST', '34884', '(26-1064),', '(26-1069),', '(26-1089),', '(26-1100)', 'POST', '165550', '(25-1BQW)'], ['A320', 'POST', '21708', '(26-1024),', '(26-1065),', '(26-1080),', '(26-1094)'], ['A320', 'POST', '37277', '(26-1077),', '(26-1082),', '(26-1099),', '(26-1107)'], ['A320', 'POST', '155313', '(26-1077),', '(26-1082),', '(26-1099),', '(26-1101)'], ['A321', 'POST', '21708', '(26-1055),', '(26-1080),', '(26-1094)']]
343 |  | 2-26 | 262318-01-1 | CMP 26-2-0000-003 | 132MW 825 |  | 132 | PRESSURE REDUCER REPLACE PRESSURE REDUCER (P/N D41428 AND D41552) | AF | DIS |  |  |  | 240 MO | CMP |  |  |  | 262300-920-802 | 1 | 1.20 | 0.06 |  | ETOPS IF FLOW METERING SYSTEM AND P/N D41428 INSTALLED OR ETOPS IF FLOW METERING SYSTEM AND P/N D41552 INSTALLED | [['ETOPS', 'IF', 'FLOW', 'METERING', 'SYSTEM', 'AND', 'P/N', 'D41428', 'INSTALLED'], ['ETOPS', 'IF', 'FLOW', 'METERING', 'SYSTEM', 'AND', 'P/N', 'D41552', 'INSTALLED']]
344 | R | 2-26 | 262341-01-1 | CMR 262300-00003-1-C MRB 26.23.00/01 |  | REFER TO AMM FOR ACCESS/PREPARATION; | 132 162 172 | CARGO COMPARTMENT FIRE EXTINGUISHER BOTTLE REMOVE CARGO COMPARTMENT FIRE EXTINGUISHER BOTTLE FOR IN SHOP WEIGHT CHECK. NOTE: TASK: - THIS NOTE APPLIES TO A321-2XXNY (NEO XLR) ONLY ; IT IS NOT APPLICABLE TO OTHER AIRCRAFT OF THE A320 FAMILY. CONCERNING OPERATORS MAINTENANCE PROGRAM TASK CORRESPONDING TO THIS TASK, PLEASE REFER TO MRBR APPENDIX 13 FOR RULES TO BE OBSERVED. | CA | FNC |  |  |  | 72 MO OR 22500 FH | CMR* MRB 8 |  |  |  | 262341-280-001 | 1 1 1 | 0.40 0.40 0.40 |  | TBD | A318 POST 20071 (26-1121) PRE 34678 (26-1121) OR A318 POST 34678 (26-1121) OR A319 POST 20071 (26-1048), (26-1121) PRE 34678 (26-1069), (26-1076), (26-1089), (26-1100), (26-1121) OR A319 POST 25017 OR A319 POST 34678 (26-1069), (26-1076), (26-1089), (26-1100), (26-1121) OR A319 POST 34884 (26-1064), (26-1069), (26-1089), (26-1100) POST 165550 (25-1BQW) OR A320 POST 20071 (26-1020), (26-1071), (26-1092), (26-1121) PRE 37276 (26-1077), (26-1099) PRE 154865 (26-1077), (26-1092), (26-1099), (26-1101) OR A320 POST 20816 OR A320 POST 37276 (26-1077), (26-1099) OR A320 POST 154865 (26-1077), (26-1092), (26-1099), (26-1101) OR A321 POST 20071 (26-1121) | [['A318', 'POST', '20071', '(26-1121)', 'PRE', '34678', '(26-1121)'], ['A318', 'POST', '34678', '(26-1121)'], ['A319', 'POST', '20071', '(26-1048),', '(26-1121)', 'PRE', '34678', '(26-1069),', '(26-1076),', '(26-1089),', '(26-1100),', '(26-1121)'], ['A319', 'POST', '25017'], ['A319', 'POST', '34678', '(26-1069),', '(26-1076),', '(26-1089),', '(26-1100),', '(26-1121)'], ['A319', 'POST', '34884', '(26-1064),', '(26-1069),', '(26-1089),', '(26-1100)', 'POST', '165550', '(25-1BQW)'], ['A320', 'POST', '20071', '(26-1020),', '(26-1071),', '(26-1092),', '(26-1121)', 'PRE', '37276', '(26-1077),', '(26-1099)', 'PRE', '154865', '(26-1077),', '(26-1092),', '(26-1099),', '(26-1101)'], ['A320', 'POST', '20816'], ['A320', 'POST', '37276', '(26-1077),', '(26-1099)'], ['A320', 'POST', '154865', '(26-1077),', '(26-1092),', '(26-1099),', '(26-1101)'], ['A321', 'POST', '20071', '(26-1121)']]
345 | R | 2-26 | 262341-02-1 | MRB 26.23.00/06 |  | REFER TO AMM FOR ACCESS/PREPARATION; | 132 162 172 | CARGO COMPARTMENT FIRE EXTINGUISHER BOTTLE REMOVE CARGO COMPARTMENT FIRE EXTINGUISHER FOR IN SHOP HYDROSTATIC TEST AND CHECK OF PRESSURE SWITCH SETTING NOTE: INTERVAL: - INTERVAL TO BE MANAGED AT COMPONENT LEVEL. REFER TO SYSTEM SECTION INTRODUCTION FOR ADDITIONAL GUIDANCE. PLANNING: - CREDIT MAY BE TAKEN FROM ACCOMPLISHMENT OF TASK 262341-02-3. TASK: - THIS NOTE APPLIES TO A321-2XXNY (NEO XLR) ONLY ; IT IS NOT APPLICABLE TO OTHER AIRCRAFT OF THE A320 FAMILY. CONCERNING OPERATORS MAINTENANCE PROGRAM TASK CORRESPONDING TO THIS TASK, PLEASE REFER TO MRBR APPENDIX 13 FOR RULES TO BE OBSERVED. | CA | FNC |  |  |  | 120 MO NOTE | MRB 6,8 | T |  |  | 262341-280-002 | 1 1 1 | 0.40 0.40 0.40 |  | TBD | A318 POST 20071 (26-1121) PRE 34678 (26-1121) OR A318 POST 34678 (26-1121) OR A319 POST 20071 (26-1121) PRE 34678 (26-1121) OR A319 POST 25017 OR A319 POST 34678 (26-1121) OR A319 POST 34884 (26-1064), (26-1069), (26-1089), (26-1100) POST 165550 (25-1BQW) OR A320 POST 20071 (26-1020), (26-1071), (26-1092), (26-1121) PRE 37276 (26-1077), (26-1099) PRE 154865 (26-1077), (26-1092), (26-1099), (26-1101) OR A320 POST 20816 OR A320 POST 37276 (26-1077), (26-1099) OR A320 POST 154865 (26-1077), (26-1092), (26-1099), (26-1101) OR A321 POST 20071 (26-1121) | [['A318', 'POST', '20071', '(26-1121)', 'PRE', '34678', '(26-1121)'], ['A318', 'POST', '34678', '(26-1121)'], ['A319', 'POST', '20071', '(26-1121)', 'PRE', '34678', '(26-1121)'], ['A319', 'POST', '25017'], ['A319', 'POST', '34678', '(26-1121)'], ['A319', 'POST', '34884', '(26-1064),', '(26-1069),', '(26-1089),', '(26-1100)', 'POST', '165550', '(25-1BQW)'], ['A320', 'POST', '20071', '(26-1020),', '(26-1071),', '(26-1092),', '(26-1121)', 'PRE', '37276', '(26-1077),', '(26-1099)', 'PRE', '154865', '(26-1077),', '(26-1092),', '(26-1099),', '(26-1101)'], ['A320', 'POST', '20816'], ['A320', 'POST', '37276', '(26-1077),', '(26-1099)'], ['A320', 'POST', '154865', '(26-1077),', '(26-1092),', '(26-1099),', '(26-1101)'], ['A321', 'POST', '20071', '(26-1121)']]
346 | R | 2-26 | 262341-02-3 | CMR 262300-00009-1-C MRB 26.23.00/06 |  | REFER TO AMM FOR ACCESS/PREPARATION; | 132 162 172 | CARGO COMPARTMENT FIRE EXTINGUISHER BOTTLE REMOVE CARGO COMPARTMENT FIRE EXTINGUISHER FOR IN SHOP HYDROSTATIC TEST AND CHECK OF PRESSURE SWITCH SETTING NOTE: INTERVAL: - INTERVAL TO BE MANAGED AT COMPONENT LEVEL. REFER TO SYSTEM SECTION INTRODUCTION FOR ADDITIONAL GUIDANCE. - FOR CONSISTENCY WITH ASSOCIATED MRB REQUIREMENT, THIS CMR INTERVAL IS TO BE MANAGED AT COMPONENT LEVEL. THE STARTING POINT SHOULD BE : - EITHER THE DATE OF THE FIRST FLIGHT FOR WHICH THE COMPONENT UNDERTAKES ITS INTENDED FUNCTION (1ST FLIGHT DATE), - OR THE PREVIOUS DATE OF TASK ACCOMPLISHMENT. ALTERNATIVELY, THE COMPONENT DATE OF MANUFACTURE COULD CONSERVATIVELY BE CONSIDERED. PLANNING: - CREDIT MAY BE TAKEN FROM ACCOMPLISHMENT OF TASK 262341-02-1 TASK: - THIS NOTE APPLIES TO A321-2XXNY (NEO XLR) ONLY ; IT IS NOT APPLICABLE TO OTHER AIRCRAFT OF THE A320 FAMILY. CONCERNING OPERATORS MAINTENANCE PROGRAM TASK CORRESPONDING TO THIS TASK, PLEASE REFER TO MRBR APPENDIX 13 FOR RULES TO BE OBSERVED. | CA | FNC |  |  |  | 120 MO OR 40000 FH NOTE | CMR* MRB 6,8 | T |  |  | 262341-280-002 | 1 1 1 | 0.40 0.40 0.40 |  | TBD | A318 POST 36665 OR A319 POST 34883 (26-1064), (26-1069), (26-1085), (26-1089), (26-1100) PRE 163246 OR A319 POST 34884 (26-1064), (26-1069), (26-1089), (26-1100) PRE 163246 OR A320 POST 21708 (26-1024), (26-1065), (26-1080), (26-1094) PRE 163244 PRE 169534 OR A320 POST 37277 (26-1077), (26-1082), (26-1099), (26-1107) PRE 163244 PRE 169534 OR A320 POST 155313 (26-1077), (26-1082), (26-1099), (26-1101) PRE 163244 PRE 169534 OR A320 POST 169536 PRE 163244 PRE 171893 OR A321 POST 21708 (26-1055), (26-1080), (26-1094) PRE 162695 (26-1119) OR A321 POST 21708 (26-1055), (26-1080), (26-1094) POST 162695 (26-1119) POST 172017 PRE 172016 | [['A318', 'POST', '36665'], ['A319', 'POST', '34883', '(26-1064),', '(26-1069),', '(26-1085),', '(26-1089),', '(26-1100)', 'PRE', '163246'], ['A319', 'POST', '34884', '(26-1064),', '(26-1069),', '(26-1089),', '(26-1100)', 'PRE', '163246'], ['A320', 'POST', '21708', '(26-1024),', '(26-1065),', '(26-1080),', '(26-1094)', 'PRE', '163244', 'PRE', '169534'], ['A320', 'POST', '37277', '(26-1077),', '(26-1082),', '(26-1099),', '(26-1107)', 'PRE', '163244', 'PRE', '169534'], ['A320', 'POST', '155313', '(26-1077),', '(26-1082),', '(26-1099),', '(26-1101)', 'PRE', '163244', 'PRE', '169534'], ['A320', 'POST', '169536', 'PRE', '163244', 'PRE', '171893'], ['A321', 'POST', '21708', '(26-1055),', '(26-1080),', '(26-1094)', 'PRE', '162695', '(26-1119)'], ['A321', 'POST', '21708', '(26-1055),', '(26-1080),', '(26-1094)', 'POST', '162695', '(26-1119)', 'POST', '172017', 'PRE', '172016']]
347 |  | 2-26 | 262441-01-1 | MRB 26.24.00/01 |  |  | 200 | PORTABLE FIRE EXTINGUISHER CHECK PRESSURE GAUGE READING | CA | VCK |  |  |  | 24 MO OR 2000 FH | LUR MRB 9 |  |  |  | 262400-210-002 | 1 | 0.10 |  |  | IF EXTINGUISHER WITH PRESSURE GAUGE IS INSTALLED | [['IF', 'EXTINGUISHER', 'WITH', 'PRESSURE', 'GAUGE', 'IS', 'INSTALLED']]
348 |  | 2-26 | 262441-02-1 | MRB 26.24.00/02 |  |  | 200 | PORTABLE FIRE EXTINGUISHER HYDROSTATIC TEST OF BOTTLES NOTE: INTERVAL: - FOR INTERVAL SELECTED FOR THE VARIOUS PART NUMBERS REFER TO APPENDIX 3. - INTERVAL TO BE MANAGED AT COMPONENT LEVEL. REFER TO SYSTEM SECTION INTRODUCTION FOR ADDITIONAL GUIDANCE. | CA | FNC |  |  |  | CE NOTE | MRB 9 | T |  |  | 262400-280-001 | 1 | 0.20 |  |  | PORTABLE FIRE EXTINGUISHER FROM SUPPLIER "61423" OR PORTABLE FIRE EXTINGUISHER FROM SUPPLIER "D0243" OR PORTABLE FIRE EXTINGUISHER FROM SUPPLIER "36576" OR PORTABLE FIRE EXTINGUISHER FROM SUPPLIER "F1085" | [['PORTABLE', 'FIRE', 'EXTINGUISHER', 'FROM', 'SUPPLIER', '"61423"'], ['PORTABLE', 'FIRE', 'EXTINGUISHER', 'FROM', 'SUPPLIER', '"D0243"'], ['PORTABLE', 'FIRE', 'EXTINGUISHER', 'FROM', 'SUPPLIER', '"36576"'], ['PORTABLE', 'FIRE', 'EXTINGUISHER', 'FROM', 'SUPPLIER', '"F1085"']]
349 |  | 2-26 | 262441-03-1 | MRB 26.24.00/03 | 831 |  | 200 | PORTABLE FIRE EXTINGUISHER WEIGHT CHECK OF PORTABLE FIRE EXTINGUISHER NOTE: INTERVAL: - INTERVAL TO BE MANAGED AT COMPONENT LEVEL. REFER TO SYSTEM SECTION INTRODUCTION FOR ADDITIONAL GUIDANCE. | CA | FNC |  |  |  | 36 MO NOTE | MRB 9 | T |  |  | 262400-210-003 | 1 | 0.10 | 0.02 |  | IF EXTINGUISHER WITHOUT PRESSURE GAUGE IS INSTALLED | [['IF', 'EXTINGUISHER', 'WITHOUT', 'PRESSURE', 'GAUGE', 'IS', 'INSTALLED']]
350 |  | 2-26 | 262441-04-1 | MRB 26.24.00/04 | 831 |  | 200 | PORTABLE FIRE EXTINGUISHER WEIGHT CHECK OF PROPELLANT CARTRIDGE NOTE: INTERVAL: - INTERVAL TO BE MANAGED AT COMPONENT LEVEL. REFER TO SYSTEM SECTION INTRODUCTION FOR ADDITIONAL GUIDANCE. | CA | FNC |  |  |  | 12 MO NOTE | MRB 9 | T |  |  | 262400-280-002 | 1 | 0.10 | 0.02 |  | IF EXTINGUISHER WITH EXTERNAL PROPELLANT GAS CARTRIDGE IS INSTALLED | [['IF', 'EXTINGUISHER', 'WITH', 'EXTERNAL', 'PROPELLANT', 'GAS', 'CARTRIDGE', 'IS', 'INSTALLED']]
351 |  | 2-26 | 262441-05-1 | MRB 26.24.00/05 | 831 |  | 200 | PORTABLE FIRE EXTINGUISHER DISCARD PORTABLE FIRE EXTINGUISHER NOTE: INTERVAL: - FOR INTERVAL SELECTED FOR THE VARIOUS PART NUMBERS REFER TO APPENDIX 3. - INTERVAL TO BE MANAGED AT COMPONENT LEVEL. REFER TO SYSTEM SECTION INTRODUCTION FOR ADDITIONAL GUIDANCE. | CA | DIS |  |  |  | CE NOTE | MRB 9 | T |  |  | 262400-920-801 | 1 | 0.20 | 0.02 |  | PORTABLE FIRE EXTINGUISHER FROM SUPPLIER "U3061" OR PORTABLE FIRE EXTINGUISHER FROM SUPPLIER "CE579" | [['PORTABLE', 'FIRE', 'EXTINGUISHER', 'FROM', 'SUPPLIER', '"U3061"'], ['PORTABLE', 'FIRE', 'EXTINGUISHER', 'FROM', 'SUPPLIER', '"CE579"']]
352 |  | 2-26 | 262541-01-1 | MRB 26.25.00/01 |  |  | 200 | LAVATORY FIRE EXTINGUISHER DETAILED INSPECTION OF LAVATORY FIRE EXTINGUISHER FOR SIGNS OF LEAKAGE/DISCHARGE | CA | DET |  |  |  | 72 MO | MRB 9 |  |  |  | 262500-200-002 | 1 | 0.10 |  |  | A318 OR A319 OR A320 POST 22719 (26-1019) OR A321 POST 22719 (26-1019) | [['A318'], ['A319'], ['A320', 'POST', '22719', '(26-1019)'], ['A321', 'POST', '22719', '(26-1019)']]
353 |  | 2-26 | 262541-02-1 | MRB 26.25.00/02 |  |  | 200 | LAVATORY FIRE EXTINGUISHER BOTTLE REMOVE LAVATORY FIRE EXTINGUISHER BOTTLE FOR WEIGHT CHECK NOTE: - INTERVAL TO BE MANAGED AT COMPONENT LEVEL | CA | FNC |  |  |  | 72 MO NOTE | MRB 9 | T |  |  | 262500-200-003 | 1 | 0.20 |  |  | ALL | [['ALL']]
354 |  | 2-26 | 262541-03-1 | MRB 26.25.00/03 | 831 |  | 200 | LAVATORY FIRE EXTINGUISHER DETAILED INSPECTION OF LAVATORY FIRE EXTINGUISHER INCLUDING NOZZLE FOR SIGNS OF LEAKAGE/DISCHARGE | CA | DET |  |  |  | 12 MO OR 750 FC | LUR MRB 9 |  |  |  | 262500-200-004 | 1 | 0.20 | 0.02 |  | A320 PRE 22719 (26-1019) OR A321 PRE 22719 (26-1019) | [['A320', 'PRE', '22719', '(26-1019)'], ['A321', 'PRE', '22719', '(26-1019)']]
355 |  | 2-26 | 262541-04-1 | MRB 26.25.00/04 |  |  | 200 | LAVATORY FIRE EXTINGUISHING VISUAL CHECK OF FIRE EXTINGUISHER BOTTLE PRESSURE READING | AF | VCK |  |  |  | 36 MO | MRB 9 |  |  |  | 262500-200-005 | 1 | 0.10 |  |  | A/C WITH LAVATORY FIRE EXTINGUISHER WITH GAUGE | [['A/C', 'WITH', 'LAVATORY', 'FIRE', 'EXTINGUISHER', 'WITH', 'GAUGE']]
356 |  | 2-27 | 271400-01-1 | CMR 271400-00001-1-C MRB 27.14.00/01 |  |  | 210 | AILERON HYDRAULIC ACTUATION OPERATIONAL CHECK OF DAMPING MEASUREMENT BY BITE | EL | OPC |  |  |  | 108 MO OR 12000 FH | CMR** LUR MRB 8 |  |  |  | 279600-710-007 | 1 | 0.10 |  |  | ALL | [['ALL']]
357 |  | 2-27 | 271400-02-1 | MRB 27.14.00/03 | 575KB 575MB 590AB 590BB 675KB 675MB 690AB 690BB |  | 575 675 | AILERON HYDRAULIC ACTUATION CHECK AILERON SERVO CONTROL AND HINGE BEARINGS FOR EXCESSIVE PLAY AND CONDITION | AF | FNC |  |  |  | 72 MO OR 5500 FH | LUR MRB 9 |  |  |  | 271400-220-001 | 2 2 | 1.00 1.00 | 0.14 0.15 |  | PRE 23051 (27-1057) OR PRE 23061 (27-1110), (27-1902) | [['PRE', '23051', '(27-1057)'], ['PRE', '23061', '(27-1110),', '(27-1902)']]
358 |  | 2-27 | 271400-02-2 | MRB 27.14.00/04 | 575KB 575MB 590AB 590BB 675KB 675MB 690AB 690BB |  | 575 675 | AILERON HYDRAULIC ACTUATION CHECK AILERON SERVO CONTROL AND HINGE BEARINGS FOR EXCESSIVE PLAY AND CONDITION | AF | FNC |  |  |  | 144 MO OR 18000 FH | LUR MRB 9 |  |  |  | 271400-220-001 | 2 2 | 1.00 1.00 | 0.14 0.15 |  | POST 23051 (27-1057) POST 23061 (27-1110), (27-1902) | [['POST', '23051', '(27-1057)', 'POST', '23061', '(27-1110),', '(27-1902)']]
359 | R | 2-27 | 271400-03-1 | CMR 271400-00002-1-C MRB 27.14.00/02 | 575KB 675KB |  | 575 675 | AILERON HYDRAULIC ACTUATION CHECK FLUID RESERVE PISTON POSITION WITH HYDRAULIC RESERVOIR DEPRESSURIZED | AF | OPC |  |  |  | 180 MO OR 24000 FH | CMR** LUR MRB 8 |  |  |  | 271400-220-002 | 2 2 | 2.80 2.80 | 0.03 0.05 |  | ALL | [['ALL']]
360 |  | 2-27 | 272100-02-1 | MRB 27.21.00/03 | 131AC 131BC 131CC 131PW 151AC 151BC 151CC 151DC 161AC 161BC 162DW 241FF 241KF 312AR 812 824 825 826 | ACT(S) REMOVED (IF INSTALLED); | 100 | RUDDER MECHANICAL CONTROL DETAILED INSPECTION OF CONTROL CABLES | AF | DET |  |  |  | 72 MO OR 30000 FH | MRB 6 |  |  |  | 272100-210-002 | 1 | 0.30 | 0.77 | 34.02 | PRE 163323 | [['PRE', '163323']]
361 | R | 2-27 | 272100-04-1 | MRB 27.21.00/04 | 325BL |  | 325 | RUDDER MECHANICAL CONTROL REMOVE YAW DAMPER SPRING ROD FOR IN SHOP OPERATIONAL CHECK. | AF | OPC |  |  |  | 180 MO OR 24000 FH | LUR MRB 9 |  |  |  | 272641-280-001 | 1 | 0.20 | 0.02 |  | PRE 163323 | [['PRE', '163323']]
362 | R | 2-27 | 272100-05-1 | MRB 27.21.00/05 | 325CL 325CR |  | 210 | RUDDER MECHANICAL CONTROL OPERATIONAL CHECK OF CENTERING SPRING ROD NOTE: PLANNING: - PERFORM OPERATIONAL CHECK PRIOR TO TASK 272100-07-1 (IF PLANNED AT THE SAME TIME). | AF | OPC |  |  |  | 72 MO OR 24000 FH | MRB 8 |  |  |  | 272100-710-001 | 2 | 0.40 | 0.04 |  | PRE 163323 | [['PRE', '163323']]
363 | R | 2-27 | 272100-07-1 | MRB 27.21.00/07 | 325BL 325CL 325DL 325EL |  | 325 | RUDDER MECHANICAL CONTROL DETAILED INSPECTION OF MECHANICAL CONTROL LINKAGE IN FIN NOTE: PLANNING: - ENSURE THAT OPERATIONAL CHECK ACCORDING 272100-05-1 IS CARRIED OUT PRIOR TO TASK 272100-07-1 , WHEN PLANNED AT THE SAME TIME. | AF | DET |  |  |  | 72 MO OR 24000 FH | MRB 6,8 |  |  |  | 272100-210-003 | 1 | 0.10 | 0.08 |  | PRE 163323 | [['PRE', '163323']]
364 |  | 2-27 | 272100-08-1 | MRB 27.21.00/09 |  |  | 210 | RUDDER MECHANICAL CONTROL LUBRICATION OF RUDDER PEDAL ADJUSTMENT MECHANISM | AF | LUB |  |  |  | 24 MO | MRB 6 |  |  |  | 272143-600-001 | 1 | 0.10 |  |  | A318 OR A319 PRE 163323 OR A320 POST 20450 PRE 163323 OR A320 POST 21999 PRE 163323 OR A321 PRE 163323 | [['A318'], ['A319', 'PRE', '163323'], ['A320', 'POST', '20450', 'PRE', '163323'], ['A320', 'POST', '21999', 'PRE', '163323'], ['A321', 'PRE', '163323']]
365 |  | 2-27 | 272100-10-1 | MRB 27.21.00/10 | 325BL 325BR 325CL 325CR 325DL 325DR 325EL 325ER |  | 320 | RUDDER MECHANICAL CONTROL FUNCTIONAL CHECK OF RUDDER SERVOCONTROL ACTUATING SPRING RODS | AF | FNC |  |  |  | 108 MO OR 36000 FH | MRB 8 |  |  |  | 272149-200-001 | 2 | 1.50 | 0.16 |  | PRE 163323 | [['PRE', '163323']]
366 |  | 2-27 | 272100-11-1 | MRB 27.21.00/11 | 325CL |  | 325 | RUDDER MECHANICAL CONTROL DETAILED INSPECTION OF RUDDER SERVOCONTROL ACTUATING SPRING RODS AND RUDDER SERVOCONTROL FEEDBACK ROD ATTACHMENTS | AF | DET |  |  |  | 108 MO OR 36000 FH | MRB 9 |  |  |  | 272100-220-004 | 1 | 0.67 | 0.02 |  | PRE 163323 | [['PRE', '163323']]
367 |  | 2-27 | 272100-12-1 | MRB 27.21.00/12 | 312AR |  | 310 | RUDDER MECHANICAL CONTROL LUBRICATION OF RUDDER CONTROL CABLES IN REAR PART (ZONE 310). | AF | LUB |  |  |  | 36 MO | MRB 6 |  |  |  | 122227-640-807 | 6 | 0.60 | 0.02 |  | PRE 163323 | [['PRE', '163323']]
368 |  | 2-27 | 272145-01-1 | MRB 27.21.00/02 | 811 |  | 125 | RUDDER CABLE TENSION REGULATOR FUNCTIONAL CHECK OF TENSION REGULATOR (POINTER WITHIN THE LIMITS) | AF | FNC |  |  |  | 40 MO | MRB 9 |  |  |  | 272100-220-002 | 1 | 0.33 | 0.02 |  | PRE 163323 | [['PRE', '163323']]
369 | R | 2-27 | 272400-01-1 | MRB 27.24.00/01 |  |  | 210 | RUDDER HYDRAULIC ACTUATION (MECHANICAL CONTROL) OPERATIONAL CHECK OF RUDDER SERVOCONTROLS WITH INDIVIDUAL HYDRAULIC SYSTEMS | AF | OPC |  |  |  | 6 MO OR 750 FH | LUR MRB 8 |  |  |  | 272400-710-002 | 1 | 0.10 |  |  | PRE 163323 | [['PRE', '163323']]
370 | R | 2-27 | 272400-02-1 | MRB 27.24.00/02 | 325CL 325DL |  | 325 | RUDDER HYDRAULIC ACTUATION (MECHANICAL CONTROL) FUNCTIONAL CHECK OF RUDDER SERVOCONTROL BEARINGS FOR EXCESSIVE PLAY AND CONDITION | AF | FNC |  |  |  | 144 MO OR 18000 FH | LUR MRB 9 |  |  |  | 272400-200-001 | 2 | 1.00 | 0.04 |  | P/N 810A0000- XX INSTALLED PRE 163323 OR P/N 810C0000- XX INSTALLED PRE 168794 (55-1062), (55-1065) PRE 167487 (55-1063) PRE 163323 OR P/N 810D0000- XX INSTALLED PRE 168794 (55-1062), (55-1065) PRE 167487 (55-1063) PRE 163323 OR P/N 810M0000- XX INSTALLED PRE 168794 (55-1062), (55-1065) PRE 167487 (55-1063) PRE 163323 | [['P/N', '810A0000-', 'XX', 'INSTALLED', 'PRE', '163323'], ['P/N', '810C0000-', 'XX', 'INSTALLED', 'PRE', '168794', '(55-1062),', '(55-1065)', 'PRE', '167487', '(55-1063)', 'PRE', '163323'], ['P/N', '810D0000-', 'XX', 'INSTALLED', 'PRE', '168794', '(55-1062),', '(55-1065)', 'PRE', '167487', '(55-1063)', 'PRE', '163323'], ['P/N', '810M0000-', 'XX', 'INSTALLED', 'PRE', '168794', '(55-1062),', '(55-1065)', 'PRE', '167487', '(55-1063)', 'PRE', '163323']]
371 |  | 2-27 | 272400-03-1 | MRB 27.24.00/03 | 325DL 325DR |  | 325 | RUDDER HYDRAULIC ACTUATION (MECHANICAL CONTROL) LUBRICATION OF RUDDER HINGE BEARING NO 6 | AF | LUB |  |  |  | 24 MO OR 10000 FH | MRB 9 |  |  |  | 122255-640-001 | 1 | 0.10 | 0.04 |  | PRE 163323 | [['PRE', '163323']]
372 |  | 2-27 | 272400-06-1 | MRB 27.24.00/05 | 325CR |  | 325 | RUDDER HYDRAULIC ACTUATION LUBRICATION OF RUDDER SERVOCONTROL ROD EYE END BEARING | AF | LUB |  |  |  | 24 MO OR 10000 FH | MRB 9 |  |  |  | 122227-640-804 | 1 | 0.10 | 0.02 |  | P/N 810C0000-XX INSTALLED PRE 163323 OR P/N 810D0000-XX INSTALLED PRE 163323 OR P/N 810M0000-XX INSTALLED PRE 163323 | [['P/N', '810C0000-XX', 'INSTALLED', 'PRE', '163323'], ['P/N', '810D0000-XX', 'INSTALLED', 'PRE', '163323'], ['P/N', '810M0000-XX', 'INSTALLED', 'PRE', '163323']]
373 |  | 2-27 | 272400-07-1 | MRB 27.24.00/07 MRB 27.24.01/04 | 325BL 325CL 325DL 325EL |  | 325 | RUDDER HYDRAULIC ACTUATION FUNCTIONAL CHECK OF RUDDER SERVOCONTROL AND HINGE LINE BEARINGS FOR EXCESSIVE PLAY AND GENERAL CONDITION | AF | FNC |  |  |  | 144 MO OR 24000 FH | LUR MRB 9 |  |  |  | 272400-200-803 | 2 | 1.00 | 0.08 |  | P/N 810C0000-XX INSTALLED POST 168794 (55-1062), (55-1065) PRE 163323 OR P/N 810C0000-XX INSTALLED POST 167487 (55-1063) PRE 163323 OR P/N 810D0000-XX INSTALLED POST 168794 (55-1062), (55-1065) PRE 163323 OR P/N 810D0000-XX INSTALLED POST 167487 (55-1063) PRE 163323 OR P/N 810M0000-XX INSTALLED POST 168794 (55-1062), (55-1065) PRE 163323 OR P/N 810M0000-XX INSTALLED POST 167487 (55-1063) PRE 163323 OR POST 163323 | [['P/N', '810C0000-XX', 'INSTALLED', 'POST', '168794', '(55-1062),', '(55-1065)', 'PRE', '163323'], ['P/N', '810C0000-XX', 'INSTALLED', 'POST', '167487', '(55-1063)', 'PRE', '163323'], ['P/N', '810D0000-XX', 'INSTALLED', 'POST', '168794', '(55-1062),', '(55-1065)', 'PRE', '163323'], ['P/N', '810D0000-XX', 'INSTALLED', 'POST', '167487', '(55-1063)', 'PRE', '163323'], ['P/N', '810M0000-XX', 'INSTALLED', 'POST', '168794', '(55-1062),', '(55-1065)', 'PRE', '163323'], ['P/N', '810M0000-XX', 'INSTALLED', 'POST', '167487', '(55-1063)', 'PRE', '163323'], ['POST', '163323']]
374 | R | 2-27 | 272401-01-1 | MRB 27.24.01/01 |  |  | 210 | RUDDER HYDRAULIC ACTUATION (ELECTRICAL CONTROL) OPERATIONAL CHECK OF RUDDER DAMPING MEASUREMENT BY BITE. | AF | OPC |  |  |  | 108 MO OR 12000 FH | LUR MRB 9 |  |  |  | 279600-740-002 | 1 | 0.20 |  |  | POST 163323 PRE 170507 | [['POST', '163323', 'PRE', '170507']]
375 | N | 2-27 | 272401-01-2 | CMR 272401-00001-1-C MRB 27.24.01/01 |  |  | 210 | RUDDER HYDRAULIC ACTUATION (ELECTRICAL CONTROL) OPERATIONAL CHECK OF RUDDER DAMPING MEASUREMENT BY BITE. | AF | OPC |  |  |  | 108 MO OR 8000 FH | CMR* LUR MRB 9 |  |  |  | 279600-740-002 | 1 | 0.20 |  |  | POST 163323 POST 170507 | [['POST', '163323', 'POST', '170507']]
376 | R | 2-27 | 272401-03-1 | MRB 27.24.01/03 | 325BR 325CR 325DL 325DR |  | 325 | RUDDER HYDRAULIC ACTUATION (ELECTRICAL CONTROL) LUBRICATION OF RUDDER SERVOCONTROL ROD EYE END BEARING AND HINGE BEARING NO 6. | AF | LUB |  |  |  | 24 MO OR 10000 FH | MRB 9 |  |  |  | 122227-640-806 | 1 | 0.20 | 0.08 |  | POST 163323 | [['POST', '163323']]
377 | R | 2-27 | 272401-05-1 | CMR 272401-00002-1-C MRB 27.24.01/05 | 325CL |  | 325 | RUDDER HYDRAULIC ACTUATION (ELECTRICAL CONTROL) OPERATIONAL CHECK OF RUDDER SERVOCONTROL ACCUMULATOR PISTON. | AF | OPC |  |  |  | 252 MO OR 24000 FH | CMR* LUR MRB 9 |  |  |  | 272400-710-003 | 2 | 1.20 | 0.02 |  | POST 163323 | [['POST', '163323']]
378 |  | 2-27 | 272401-06-1 | MRB 27.24.01/06 |  |  | 210 | RUDDER HYDRAULIC ACTUATION (ELECTRICAL CONTROL) OPERATIONAL CHECK OF RUDDER SERVOCONTROL PRESSURE RELIEF VALVE BY BITE. | AF | OPC |  |  |  | 108 MO OR 12000 FH | LUR MRB 9 |  |  |  | 279600-710-026 | 1 | 0.20 |  |  | POST 163323 | [['POST', '163323']]
379 |  | 2-27 | 273400-01-1 | CMR 273400-00001-1-C MRB 27.34.00/01 |  |  | 210 | ELEVATOR AND HYDRAULIC ACTUATION OPERATIONAL CHECK OF DAMPING MEASUREMENT BY BITE | EL | OPC |  |  |  | 36 MO OR 5000 FH | CMR** LUR MRB 8 |  |  |  | 279600-710-008 | 1 | 0.10 |  |  | ALL | [['ALL']]
380 |  | 2-27 | 273400-02-1 | MRB 27.34.00/03 | 334BB 334DB 334FB 334HB 344BB 344DB 344FB 344HB |  | 334 344 | ELEVATOR AND HYDRAULIC ACTUATION FUNCTIONAL CHECK OF ELEVATOR SERVOCONTROL BEARINGS FOR EXCESSIVE PLAY AND CONDITION. | AF | FNC |  |  |  | 12000 FH | MRB 9 |  |  |  | 273400-200-001 | 2 2 | 1.25 1.25 | 0.13 0.13 |  | CEO | [['CEO']]
381 |  | 2-27 | 273400-02-2 | MRB 27.34.00/03 SEMR 273400-00001-1-E | 334BB 334DB 334FB 334HB 344BB 344DB 344FB 344HB |  | 334 344 | ELEVATOR AND HYDRAULIC ACTUATION FUNCTIONAL CHECK OF ELEVATOR SERVOCONTROL BEARINGS FOR EXCESSIVE PLAY AND CONDITION. | AF | FNC |  |  | 24 MO OR 12000 FH | 24 MO OR 12000 FH | MRB 9 SEMR |  |  |  | 273400-200-001 | 2 2 | 1.25 1.25 | 0.13 0.13 |  | NEO | [['NEO']]
382 |  | 2-27 | 273400-03-1 | CMR 273400-00002-1-C MRB 27.34.00/02 | 334DB 344DB |  | 334 344 | ELEVATOR AND HYDRAULIC ACTUATION CHECK FLUID RESERVE PISTON POSITION WITH HYDRAULIC RESERVOIR DEPRESSURIZED. | AF | OPC |  |  |  | 180 MO OR 24000 FH | CMR** LUR MRB 8 |  |  |  | 273400-220-001 | 1 1 | 0.20 0.20 | 0.03 0.03 |  | ALL | [['ALL']]
383 |  | 2-27 | 273400-04-1 | CMR 273400-00002-3-C MRB 27.34.00/04 | 334DB 344DB |  | 334 344 | ELEVATOR AND HYDRAULIC ACTUATION CHECK OF THE DIFFERENTIAL PRESSURE INDICATOR AND POSITION OF FLUID RESERVE PISTON OF ELEVATOR SERVO CONTROLS | AF | VCK |  |  |  | 252 MO OR 36000 FH | CMR* LUR MRB 8 |  |  |  | 273400-220-002 | 1 1 | 0.20 0.20 | 0.03 0.03 |  | ALL | [['ALL']]
384 |  | 2-27 | 273400-08-1 | MRB 27.34.00/06 | 334DB 344DB |  | 334 344 | ELEVATOR AND HYDRAULIC ACTUATION LUBRICATION OF ELEVATOR SERVOCONTROL ROD EYE END BEARING | AF | LUB |  |  |  | 24 MO OR 10000 FH | MRB 9 |  |  |  | 122227-640-803 | 1 1 | 0.33 0.33 | 0.03 0.03 |  | POST 154554 (27-1223) OR PRE 154554 (27-1223) P/N 31075-6XX INSTALLED OR PRE 154554 (27-1223) P/N 31075-8XX INSTALLED | [['POST', '154554', '(27-1223)'], ['PRE', '154554', '(27-1223)', 'P/N', '31075-6XX', 'INSTALLED'], ['PRE', '154554', '(27-1223)', 'P/N', '31075-8XX', 'INSTALLED']]
385 |  | 2-27 | 274000-01-1 | MRB 27.40.00/04 | 313AR |  | 313 314 | TRIMMABLE HORIZONTAL STABILIZER LUBRICATE THS BEARINGS AND ATTACHMENT FITTINGS | AF | LUB |  |  |  | 24 MO OR 7500 FH | MRB 9 |  |  |  | 122253-640-001 | 1 1 | 0.10 0.10 | TBD |  | ALL | [['ALL']]
386 |  | 2-27 | 274000-02-1 | CMR 274000-00002-1-C MRB 27.40.00/01 |  |  | 210 | TRIMMABLE HORIZONTAL STABILIZER (THS) OPERATIONAL CHECK OF THS ACTUATOR WITH INDIVIDUAL HYDRAULIC SYSTEMS | AF | OPC |  |  |  | 1200 FH | CMR* MRB 8 |  |  |  | 274400-710-002 | 1 | 0.10 |  |  | ALL | [['ALL']]
387 |  | 2-27 | 274000-03-1 | CMR 274000-00003-1-C MRB 27.40.00/02 | 312AR |  | 210 310 | TRIMMABLE HORIZONTAL STABILIZER (THS) OPERATIONAL CHECK OF THS ACTUATOR JAMMING PROTECTION DEVICE | AF | OPC |  |  |  | 72 MO OR 6000 FH | CMR* LUR MRB 8 |  |  |  | 274400-710-001 | 1 1 | 0.10 0.10 | 0.02 |  | ALL | [['ALL']]
388 |  | 2-27 | 274000-04-1 | MRB 27.40.00/06 |  |  | 210 | TRIMMABLE HORIZONTAL STABILIZER OPERATIONAL CHECK OF THS ACTUATOR WITH ELECTRICAL MOTOR NO 3 | AF | OPC |  |  |  | 180 MO OR 24000 FH | LUR MRB 9 |  |  |  | 279600-710-006 | 1 | 0.10 |  |  | ALL | [['ALL']]
389 |  | 2-27 | 274000-24-1 | MRB 27.40.00/24 |  |  | 210 | TRIMMABLE HORIZONTAL STABILIZER OPERATIONAL CHECK OF THS ACTUATOR OVERRIDE MECHANISM. | AF | OPC |  |  |  | 180 MO OR 24000 FH | LUR MRB 9 |  |  |  | 274400-710-004 | 1 | 0.20 |  |  | ALL | [['ALL']]
390 |  | 2-27 | 274100-01-1 | MRB 27.40.00/12 |  | ACT(S) REMOVED (IF INSTALLED); CEILING PANELS REMOVED; FLOOR PANELS REMOVED; | 100 310 | THS MECHANICAL CONTROL DETAILED INSPECTION OF THS MECHANICAL CONTROL | AF | DET |  |  |  | 108 MO OR 36000 FH | MRB 6 |  |  |  | 274100-210-001 | 1 1 | 0.40 0.40 |  | 40.69 | ALL | [['ALL']]
391 |  | 2-27 | 274100-03-1 | MRB 27.40.00/20 | 811 312AR |  | 120 310 | THS MECHANICAL CONTROL LUBRICATION OF THS MECHANICAL CONTROL CHAINS AND REAR CABLE (AREA OF TENSION REGULATOR) | AF | LUB |  |  |  | 24 MO | MRB 6 |  |  |  | 122227-640-007 | 1 1 | 0.10 0.10 | 0.02 0.02 |  | ALL | [['ALL']]
392 |  | 2-27 | 274142-01-1 | MRB 27.40.00/07 | 312AR |  | 310 | THS TRIM CTL CABLE TENSION COMPENSATOR FUNCTIONAL CHECK OF POINTER ON TENSION COMPENSATOR (SCALE WITHIN LIMITS) | AF | FNC |  |  |  | 40 MO | MRB 6 |  |  |  | 274100-220-001 | 1 | 0.05 | 0.02 |  | ALL | [['ALL']]
393 |  | 2-27 | 274400-01-1 | MRB 27.40.00/14 | 312AR |  | 310 | THS HYDRAULIC ACTUATION FUNCTIONAL CHECK OF THS ACTUATOR PRESSURE OFF BRAKE (APPLY TORQUE TO MANUAL CRANKING INPUT) | AF | FNC |  |  |  | 252 MO OR 36000 FH | LUR MRB 9 |  |  |  | 274454-720-001 | 1 | 0.30 | 0.02 |  | ALL | [['ALL']]
394 |  | 2-27 | 274400-03-1 | MRB 27.40.00/18 | 312AR |  | 310 | THS ACTUATOR OPERATIONAL CHECK OF THS ACTUATOR NO-BACK DEVICE | AF | OPC |  |  |  | 180 MO OR 24000 FH | LUR MRB 8 |  |  |  | 274451-710-001 | 1 | 0.30 | 0.02 |  | ALL | [['ALL']]
395 |  | 2-27 | 274451-01-1 | MRB 27.40.00/03 | 312AR |  | 310 | THS ACTUATOR LUBRICATE THS ACTUATOR BALL SCREW NUT | AF | LUB |  |  |  | 12 MO OR 1600 FH | LUR MRB 6 |  |  |  | 122227-640-003 | 1 | 0.10 | 0.02 |  | ALL | [['ALL']]
396 |  | 2-27 | 274451-02-1 | MRB 27.40.00/05 | 312AR |  | 311 312 | THS ACTUATOR CHECK OIL LEVEL OF THS ACTUATOR GEARBOX | AF | SVC |  |  |  | 36 MO OR 3000 FH | LUR MRB 6,9 |  |  |  | 274451-210-004 | 1 1 | 0.03 0.03 | 0.02 |  | A/C FITTED WITH ONE OF THE FOLLOWING P/N: 47145-021; -121; -03Y; -05Y; -X3Y; -X4Y; -X5Y; -X6Y BEING X: 1,2 AND Y: 0,1,2,3 | [['A/C', 'FITTED', 'WITH', 'ONE', 'OF', 'THE', 'FOLLOWING', 'P/N:', '47145-021;', '-121;', '-03Y;', '-05Y;', '-X3Y;', '-X4Y;', '-X5Y;', '-X6Y', 'BEING', 'X:', '1,2', 'AND', 'Y:', '0,1,2,3']]
397 |  | 2-27 | 274451-02-2 | MRB 27.40.00/23 | 312AR |  | 311 312 | THS ACTUATOR CHECK OIL LEVEL OF THS ACTUATOR GEARBOX. | AF | SVC |  |  |  | 72 MO OR 6000 FH | LUR MRB 6,9 |  |  |  | 274451-210-004 | 1 1 | 0.03 0.03 | 0.02 |  | A/C FITTED WITH ONE OF THE FOLLOWING P/N: 47145-148; -168; -03Y; -05Y; -X3Y; -X4Y; -X5Y; -X6Y BEING X: 1,2 AND Y: 4,5,6,7, 8 | [['A/C', 'FITTED', 'WITH', 'ONE', 'OF', 'THE', 'FOLLOWING', 'P/N:', '47145-148;', '-168;', '-03Y;', '-05Y;', '-X3Y;', '-X4Y;', '-X5Y;', '-X6Y', 'BEING', 'X:', '1,2', 'AND', 'Y:', '4,5,6,7,', '8']]
398 |  | 2-27 | 274451-04-1 | MRB 27.40.00/09 | 312AR |  | 310 | THS ACTUATOR DETAILED INSPECTION OF THS ACTUATOR BALL SCREW NUT BODY AND SCREW AND CLAW STOPS | AF | DET |  |  |  | 108 MO OR 12000 FH | LUR MRB 6,9 |  |  |  | 274451-220-001 | 1 | 0.15 | 0.02 |  | ALL | [['ALL']]
399 |  | 2-27 | 274451-05-1 | MRB 27.40.00/10 | 312AR |  | 310 | THS ACTUATOR DETAILED INSPECTION OF UPPER AND LOWER THS ACTUATOR ATTACHMENT (PRIMARY AND SECONDARY) NOTE: PLANNING: - ENSURE THAT INSPECTIONS ACCORDING 274451-10-1 AND 274451-11-1 ARE CARRIED OUT PRIOR TO TASK 274451-05-1 (AND PRIOR TO ANY CLEANING), WHEN PLANNED AT THE SAME TIME | AF | DET |  |  |  | 40 MO OR 12000 FH | MRB 6,8 |  |  |  | 274451-220-002 | 1 | 0.15 | 0.02 |  | ALL | [['ALL']]
400 |  | 2-27 | 274451-06-1 | MRB 27.40.00/11 | 312AR |  | 310 | THS ACTUATOR VISUAL CHECK OF THS ACTUATOR THREADED NUT (FAIL SAFE NUT) | AF | VCK |  |  |  | 108 MO OR 12000 FH | LUR MRB 8 |  |  |  | 274451-210-002 | 1 | 0.05 | 0.02 |  | ALL | [['ALL']]
401 |  | 2-27 | 274451-08-1 | CMR 274000-00001-1-C MRB 27.40.00/16 | 312AR |  | 310 | THS ACTUATOR CHECK INTEGRITY OF THS ACTUATOR BALL SCREW SHAFT (PRIMARY AND SECONDARY LOAD PATH) | AF | FNC |  |  |  | 108 MO OR 12000 FH | CMR* LUR MRB 6,8 |  |  |  | 274451-280-001 | 1 | 0.40 | 0.02 |  | ALL | [['ALL']]
402 |  | 2-27 | 274451-09-1 | MRB 27.40.00/21 | 312AR |  | 311 312 | THS ACTUATOR DRAIN AND REFILL THS ACTUATOR GEARBOX | AF | SVC |  |  |  | 144 MO OR 18000 FH | LUR MRB 9 |  |  |  | 274451-610-001 | 1 1 | 0.50 0.50 | 0.02 |  | ALL | [['ALL']]
403 | R | 2-27 | 274451-10-1 | SEMR 274000-00002-1-E | 312AR |  | 310 | THS ACTUATOR DETAILED INSPECTION OF THSA LOWER ATTACHMENTS FOR PRIMARY AND SECONDARY LOAD PATH NOTE: PLANNING: - PERFORM INSPECTION PRIOR TO TASK 274451-05-1 (IF PLANNED AT THE SAME TIME) AND PRIOR TO ANY CLEANING. INTERVAL: - THRESHOLD / INTERVAL STARTING POINT IS THE AIRCRAFT FIRST FLIGHT, OR THE AIRCRAFT FIRST FLIGHT FOLLOWING THSA REPLACEMENT. - CREDIT CAN BE TAKEN FROM THSA REPLACEMENT TO RESTART THE CLOCK. - FOR CEO AIRCRAFT, CREDIT CAN BE TAKEN FROM THE LAST INSPECTION IN ACCORDANCE WITH SB A320-27-1164 R13 OR LATER REVISION (EASA AD 2017-0237). - FOR NEO AIRCRAFT, CREDIT CAN BE TAKEN FROM THE LAST INSPECTION IN ACCORDANCE WITH SB A320-27-1254. - NO SHORT TERM EXTENSION IS ALLOWED. | AF | DET |  |  | 20 MO | 20 MO | SEMR |  |  |  | 274451-220-003 | 1 | 3.50 | 0.02 |  | ALL | [['ALL']]
404 | R | 2-27 | 274451-11-1 | SEMR 274000-00003-1-E | 312AR |  | 310 | THS ACTUATOR DETAILED INSPECTION OF THSA UPPER ATTACHMENTS FOR PRIMARY AND SECONDARY LOAD PATH NOTE: PLANNING: - PERFORM INSPECTION PRIOR TO TASK 274451-05-1 (IF PLANNED AT THE SAME TIME) AND PRIOR TO ANY CLEANING. INTERVAL: - THRESHOLD / INTERVAL STARTING POINT IS THE AIRCRAFT FIRST FLIGHT, OR THE AIRCRAFT FIRST FLIGHT FOLLOWING THSA REPLACEMENT. - CREDIT CAN BE TAKEN FROM THSA REPLACEMENT TO RESTART THE CLOCK. - FOR CEO AIRCRAFT, CREDIT CAN BE TAKEN FROM THE LAST INSPECTION IN ACCORDANCE WITH SB A320-27-1164 R13 OR LATER REVISION (EASA AD 2017-0237). - FOR NEO AIRCRAFT, CREDIT CAN BE TAKEN FROM THE LAST INSPECTION IN ACCORDANCE WITH SB A320-27-1254. - NO SHORT TERM EXTENSION IS ALLOWED. | AF | DET |  |  | 10 MO | 10 MO | SEMR |  |  |  | 274451-220-004 | 1 | 3.50 | 0.02 |  | ALL | [['ALL']]
405 | R | 2-27 | 274451-13-1 | SEMR 274000-00001-1-E | 312AR |  | 310 | THS ACTUATOR SPECIAL DETAILED INSPECTION OF THSA (HIGH TIME THSA INSPECTION) NOTE: INTERVAL: - FOR INTERVAL TIME SCALE REFER TO SEMR 274000-00001-1-E. - INTERVAL TO BE MANAGED AT COMPONENT LEVEL. | NDT | SDI |  |  | 30000 FC OR 48000 FH | NOTE | SEMR | T |  |  | 274451-220-804 | 1 | 4.00 | 0.02 |  | NEO | [['NEO']]
406 | R | 2-27 | 274451-14-1 | MRB 27.40.00/22 | 312AR |  | 310 | THS ACTUATOR OPERATIONAL CHECK OF THS ACTUATOR ELECTRICAL LOAD SENSING DEVICE NOTE: TASK: - THIS NOTE APPLIES TO A321-2XXNY (NEO XLR) ONLY ; IT IS NOT APPLICABLE TO OTHER AIRCRAFT OF THE A320 FAMILY. CONCERNING OPERATORS MAINTENANCE PROGRAM TASK CORRESPONDING TO THIS TASK, PLEASE REFER TO MRBR APPENDIX 13 FOR RULES TO BE OBSERVED. | AF | OPC |  |  |  | 108 MO OR 15000 FH | LUR MRB 8 |  |  |  | 274451-710-802 | 2 | 0.33 | 0.02 |  | POST 155955 (27-1248) | [['POST', '155955', '(27-1248)']]
407 | R | 2-27 | 274451-15-1 | SEMR 274000-00004-1-E | 312AR |  | 310 | THS ACTUATOR REMOVE COMPLETE THSA FOR NO BACK BRAKE (NBB) CARBON DISKS DISCARD AND REPLACE WITH SERVICEABLE THSA UNIT. NOTE: PLANNING: - A SERVICEABLE THSA IS A UNIT WHICH HAS NOT EXCEEDED THE NBB CARBON DISC LIMITATION, SINCE FIRST INSTALLATION ON AN AEROPLANE, OR SINCE LAST NBB CARBON DISC REPLACEMENT, WHICHEVER IS LATER. - NBB CARBON DISC REPLACEMENT CAN BE ACCOMPLISHED IN ACCORDANCE WITH VSB 47145-27-17 ; CREDIT CAN ALSO BE TAKEN FROM LAST NBB CARBON DISC REPLACEMENT ACCORDING FORMER SB A320-27-1242. INTERVAL: - NO SHORT TERM EXTENSION IS ALLOWED. THRESHOLD: - REFER TO SEMR DOCUMENT FOR COMPLIANCE TIME / THRESHOLD. - INTERVAL TO BE MANAGED AT COMPONENT LEVEL. | AF | RST |  |  | 20000 FC NOTE | 20000 FC NOTE | SEMR | T |  |  | 274451-960-802 | 1 | 13.00 | 0.02 |  | ALL | [['ALL']]
408 | R | 2-27 | 275001-15-1 | CMR 275001-00001-1-C | 571AB 573AB 573BB 573CB 575AB 575CB 575DB 575FB 575GB 671AB 673AB 673BB 673CB 675AB 675CB 675DB 675FB 675GB |  | 530 571 572 573 575 630 671 672 673 675 | FLAPS FUNCTIONAL CHECK OF FLAP GEARED ROTARY ACTUATOR INTEGRITY | AF | FNC |  |  |  | 1000 FC | CMR* |  |  |  | 275400-720-801 | 1 1 1 1 1 1 1 1 1 1 | TBD TBD TBD TBD TBD TBD TBD TBD TBD TBD | 0.02 0.06 0.10 0.02 0.06 0.10 |  | A321-POST-XLR | [['A321-POST-XLR']]
409 | N | 2-27 | 275001-16-1 | CMR 275001-00002-1-C | 571AB 573AB 573BB 573CB 575AB 575CB 575DB 575FB 575GB 671AB 673AB 673BB 673CB 675AB 675CB 675DB 675FB 675GB |  | 530 571 572 573 575 630 671 672 673 675 | FLAPS DETAILED INSPECTION OF FLAP GEARED ROTARY ACTUATOR, TRACK LEVER ARM, DRIVE ARM BOLT AND FLAP DRIVE ARM | AF | DET |  |  |  | 1000 FC | CMR* |  |  |  | 275400-210-007 | 1 1 1 1 1 1 1 1 1 1 | TBD TBD TBD TBD TBD TBD TBD TBD TBD TBD | 0.02 0.06 0.10 0.02 0.06 0.10 |  | A321-POST-XLR | [['A321-POST-XLR']]
410 |  | 2-27 | 275100-01-2 | CMR 275000-00001-1-C MRB 27.50.00/04 MRB 27.50.01/04 |  |  | 210 | FLAPS OPERATIONAL CHECK OF WTB/POB NOTE: - FLAP SURFACES MOVE AUTOMATICALLY PLANNING: - CREDIT CAN BE TAKEN FROM LAST ACCOMPLISHMENT OF 275100-01-3. | AF | OPC |  |  |  | 108 MO OR 12000 FH | CMR** LUR MRB 6,8 |  |  |  | 275100-710-001 | 2 | 0.30 |  |  | ALL | [['ALL']]
411 |  | 2-27 | 275100-02-1 | MRB 27.50.00/05 MRB 27.50.01/05 |  |  | 210 | FLAPS OPERATIONAL CHECK OF FLAP INTERCONNECTING STRUT AND FLAP DISCONNECT PROXIMITY SENSORS | AF | OPC |  |  |  | 108 MO OR 12000 FH | LUR MRB 8 |  |  |  | 275100-710-002 | 1 | 0.10 |  |  | ALL | [['ALL']]
412 |  | 2-27 | 275100-03-1 | CMR 275000-00001-1-C MRB 27.50.00/04 MRB 27.50.01/04 | 734 744 | FLAPS EXTENDED; | 575 675 | FLAPS CHECK OF FLAPS TRANSMISSION SHAFTING INTEGRITY, INCLUDING INSPECTION OF SEAL WITNESS DRAINS. NOTE: PLANNING: - CREDIT CAN BE TAKEN FROM LAST ACCOMPLISHMENT OF 275100-03-2. | AF | CHK |  |  |  | 108 MO OR 12000 FH | CMR** LUR MRB 6,8 |  |  |  | 275400-210-002 | 1 1 | 0.40 0.40 | 0.02 0.02 | 0.02 | ALL | [['ALL']]
413 | R | 2-27 | 275117-01-1 | MRB 27.50.00/07 MRB 27.50.01/07 MRB 27.80.00/05 |  |  | 212 | FLAP/SLAT COMMAND SENSOR UNIT REMOVE CSU FOR WORKSHOP CHECK OF FRICTION BRAKE | AF | FNC |  |  |  | 40 MO | MRB 8 |  |  |  | 275117-280-001 | 1 | 0.30 |  |  | A318 PRE 39597 OR A318 POST 39597 POST 150773 OR A319 PRE 39597 OR A319 POST 39597 POST 150773 OR A320 PRE 39597 OR A320 POST 39597 POST 150773 OR A321 PRE 39597 OR A321 POST 39597 POST 150773 | [['A318', 'PRE', '39597'], ['A318', 'POST', '39597', 'POST', '150773'], ['A319', 'PRE', '39597'], ['A319', 'POST', '39597', 'POST', '150773'], ['A320', 'PRE', '39597'], ['A320', 'POST', '39597', 'POST', '150773'], ['A321', 'PRE', '39597'], ['A321', 'POST', '39597', 'POST', '150773']]
414 | R | 2-27 | 275117-01-2 | MRB 27.50.00/16 MRB 27.50.01/14 MRB 27.80.00/08 |  |  | 212 | FLAP/SLAT COMMAND SENSOR UNIT REMOVE CSU FOR WORKSHOP CHECK OF FRICTION BRAKE | AF | FNC |  |  |  | 144 MO | MRB 8 |  |  |  | 275117-280-001 | 1 | 0.30 |  |  | A318 POST 39597 PRE 150773 OR A319 POST 39597 PRE 150773 OR A320 POST 39597 PRE 150773 OR A321 POST 39597 PRE 150773 | [['A318', 'POST', '39597', 'PRE', '150773'], ['A319', 'POST', '39597', 'PRE', '150773'], ['A320', 'POST', '39597', 'PRE', '150773'], ['A321', 'POST', '39597', 'PRE', '150773']]
415 |  | 2-27 | 275144-01-1 | MRB 27.50.00/06 MRB 27.50.01/06 |  | FLAPS EXTENDED; SLATS FULLY EXTENDED; | 580 680 | FLAP INTERCONNECTING STRUT DETAILED INSPECTION OF INTERCONNECTING STRUT AND ATTACHMENTS | AF | DET |  |  |  | 108 MO OR 12000 FH | LUR MRB 8 |  |  |  | 275144-200-001 | 1 1 | 0.30 0.30 |  | 0.04 | ALL | [['ALL']]
416 |  | 2-27 | 275400-01-1 | MRB 27.50.00/08 MRB 27.50.01/08 | 734 | FLAPS EXTENDED; SLATS FULLY EXTENDED; | 570 670 | FLAP TRANSMISSION ASSY DETAILED INSPECTION OF TRANSMISSION ASSY | AF | DET |  |  |  | 80 MO OR 24000 FH | MRB 6 |  |  |  | 275400-200-001 | 1 1 | 1.00 1.00 | 0.02 | 0.04 | ALL | [['ALL']]
417 | R | 2-27 | 275446-01-1 | MRB 27.50.00/02 MRB 27.50.01/02 |  | FLAPS EXTENDED; SLATS FULLY EXTENDED; | 530 630 | FLAP TRACKS LUBRICATE FLAP TRACK 1 DRIVE LEVER ARM AND ALL CARRIAGE ROLLERS ON ALL FLAP TRACKS | AF | LUB |  |  |  | 10 MO OR 1800 FC | MRB 6,9 |  |  |  | 122227-640-004 | 1 1 | 0.40 0.40 |  | 0.04 | ALL | [['ALL']]
418 |  | 2-27 | 275446-02-1 | MRB 27.50.00/09 | 733 734 | FLAPS EXTENDED; FLAPS EXTENDED; | 147 148 530 630 | FLAP TRACKS DETAILED INSPECTION OF TRACKS, ROLLERS AND SPHERICAL BEARINGS (AS FAR AS VISIBLE). | AF | DET |  |  |  | 80 MO OR 24000 FH | MRB 6,9 |  |  |  | 275446-200-001 | 1 1 1 1 | 0.30 0.30 0.30 0.30 | 0.03 0.02 | 0.02 0.02 | A318 OR A319 OR A320 | [['A318'], ['A319'], ['A320']]
419 | R | 2-27 | 275446-04-1 | MRB 27.50.01/09 | 744 734 | FLAPS EXTENDED; SLATS FULLY EXTENDED; | 530 630 | FLAP TRACKS DETAILED INSPECTION OF TRACKS, ROLLERS, SPHERICAL BEARING AND TAB DRIVE KINEMATIC (AS FAR AS VISIBLE) | AF | DET |  |  |  | 80 MO OR 24000 FH | MRB 6,9 |  |  |  | 275446-200-802 | 1 1 | 1.32 1.32 | 0.02 0.02 | 0.04 | A321 | [['A321']]
420 |  | 2-27 | 275449-03-1 | MRB 27.50.00/12 MRB 27.50.01/11 | 573AB 575BB 575CB 575FB 575GB 673AB 675BB 675CB 675FB 675GB | FLAPS EXTENDED; | 575 675 | ACTUATOR ASSEMBLY DRAIN AND REFILL OFFSET GEARBOXES OF ROTARY ACTUATORS WITH SEMI-FLUID | AF | SVC |  |  |  | 72 MO OR 24000 FH | MRB 6 |  |  |  | 121327-612-004 | 1 1 | 1.00 1.00 | 0.10 0.10 | 0.02 | A319 POST 25482 (27-1106) PRE 28898 (27-1138) OR A320 POST 25482 (27-1106) PRE 28898 (27-1138) OR A321 POST 26548 (27-1106) PRE 28899 (27-1138) | [['A319', 'POST', '25482', '(27-1106)', 'PRE', '28898', '(27-1138)'], ['A320', 'POST', '25482', '(27-1106)', 'PRE', '28898', '(27-1138)'], ['A321', 'POST', '26548', '(27-1106)', 'PRE', '28899', '(27-1138)']]
421 | R | 2-27 | 275449-05-1 | MRB 27.50.00/15 MRB 27.50.01/13 | 573AB 575BB 575CB 575FB 575GB 673AB 675BB 675CB 675FB 675GB | FLAPS EXTENDED; | 575 675 | ACTUATOR ASSEMBLY REMOVE FLAP ROTARY ACTUATOR ASSEMBLIES FOR REGREASING | AF | LUB |  |  |  | 72 MO OR 24000 FH | MRB 6 |  |  |  | 122227-640-008 | 1 1 | 4.00 4.00 | 0.10 0.10 | 0.02 | A319 PRE 28898 (27-1138) OR A320 PRE 28898 (27-1138) OR A321 PRE 28899 (27-1138) | [['A319', 'PRE', '28898', '(27-1138)'], ['A320', 'PRE', '28898', '(27-1138)'], ['A321', 'PRE', '28899', '(27-1138)']]
422 |  | 2-27 | 275449-06-1 | MRB 27.50.00/13 MRB 27.50.01/12 |  |  | 575 675 | ACTUATOR ASSEMBLY DRAIN AND REFILL FLAP ACTUATOR ASSEMBLIES WITH SEMI-FLUID | AF | SVC |  |  |  | 72 MO OR 24000 FH | MRB 6 |  |  |  | 121327-612-005 | 1 1 | 4.00 4.00 |  |  | A318 OR A319 POST 28898 (27-1138) OR A320 POST 28898 (27-1138) OR A321 POST 28899 (27-1138) | [['A318'], ['A319', 'POST', '28898', '(27-1138)'], ['A320', 'POST', '28898', '(27-1138)'], ['A321', 'POST', '28899', '(27-1138)']]
423 | R | 2-27 | 275451-01-1 | MRB 27.50.00/03 MRB 27.50.01/03 | 734 |  | 147 | FLAP POWER CONTROL UNIT REPLENISH PCU GEARBOX TO CONFIRM FLUID LEVEL | AF | SVC |  |  |  | 36 MO | MRB 6 |  |  |  | 121327-612-002 | 1 | 0.10 | 0.02 |  | ALL | [['ALL']]
424 |  | 2-27 | 276400-01-1 | MRB 27.64.00/02 |  | FLAPS EXTENDED; SLATS FULLY EXTENDED; | 575 675 | SPOILER AND HYDRAULIC ACTUATION LUBRICATE SPOILER NO 1 TO 5 ACTUATOR ATTACHMENTS | AF | LUB |  |  |  | 24 MO OR 2000 FH | LUR MRB 9 |  |  |  | 122227-640-005 | 1 1 | 0.25 0.25 |  | 0.04 | ALL | [['ALL']]
425 |  | 2-27 | 276400-02-1 | MRB 27.64.00/03 |  | FLAPS EXTENDED; SLATS FULLY EXTENDED; | 575 675 | SPOILER AND HYDRAULIC ACTUATION CHECK SPOILER SERVOCONTROL BEARING AND HINGE BEARINGS FOR EXCESSIVE PLAY AND CONDITION | AF | FNC |  |  |  | 144 MO OR 18000 FH | LUR MRB 9 |  |  |  | 276400-200-001 | 2 2 | 1.40 1.40 |  | 0.04 | ALL | [['ALL']]
426 |  | 2-27 | 278100-03-1 | CMR 278000-00001-1-C MRB 27.80.00/04 |  |  | 210 | SLATS OPERATIONAL CHECK OF WTB/POB. NOTE: PLANNING: - CREDIT CAN BE TAKEN FROM LAST ACCOMPLISMENT OF TASK 278100-03-2. | AF | OPC |  |  |  | 48 MO OR 12000 FH | CMR** MRB 6,8 |  |  |  | 278100-710-001 | 1 | 0.20 |  |  | ALL | [['ALL']]
427 |  | 2-27 | 278100-04-1 | CMR 278000-00001-1-C MRB 27.80.00/04 | 191EB 191KB 521AT 521CB 521EB 521GB 521HB 522AB 522CB 522EB 522FB 522LB 522NB 522QB 522SB 522UB 734 192EB 192KB 621AT 621CB 621EB 621GB 621HB 622AB 622CB 622EB 622FB 622LB 622NB 622QB 622SB 622UB 744 |  | 520 620 | SLATS CHECK OF SLATS TRANSMISSION SHAFTING INTEGRITY, INCLUDING INSPECTION OF SEAL WITNESS DRAINS NOTE: PLANNING: - CREDIT CAN BE TAKEN FROM LAST ACCOMPLISMENT OF TASK 278100-04-2. | AF | CHK |  |  |  | 48 MO OR 12000 FH | CMR** MRB 6,8 |  |  |  | 278400-210-002 | 1 1 | 0.10 0.10 | 1.17 1.19 |  | ALL | [['ALL']]
428 |  | 2-27 | 278400-01-1 | MRB 27.80.00/06 | 734 191BB 191BT 192BT 192FB 521BT 522AB 522CB 522FB 522JB 522KB 522LB 522NB 522QB 522SB 522UB 621BT 622AB 622CB 622FB 622JB 622KB 622LB 622NB 622QB 622SB 622UB |  | 147 190 520 620 | SLAT TRANSMISSION ASSY DETAILED INSPECTION OF TRANSMISSION ASSY | AF | DET |  |  |  | 80 MO OR 24000 FH | MRB 6 |  |  |  | 278400-200-001 | 1 1 1 1 | 0.50 0.50 0.50 0.50 | 0.02 0.37 0.90 0.90 |  | ALL | [['ALL']]
429 |  | 2-27 | 278451-01-1 | MRB 27.80.00/03 | 734 |  | 147 | SLAT POWER CONTROL UNIT REPLENISH PCU GEARBOX TO CONFIRM FLUID LEVEL | AF | SVC |  |  |  | 36 MO | MRB 6 |  |  |  | 121327-612-003 | 1 | 0.10 | 0.02 |  | ALL | [['ALL']]
430 |  | 2-27 | 278468-01-1 | MRB 27.80.00/02 | 521AB 521CB 521EB 522AB 522CB 522FB 522KB 522LB 522NB 522QB 522SB 522UB 621AB 621CB 621EB 622AB 622CB 622FB 622KB 622LB 622NB 622QB 622SB 622UB |  | 520 620 | SLAT TRACKS LUBRICATE ALL TRACK ROLLERS AND PINIONS | AF | LUB |  |  |  | 20 MO OR 4500 FC | MRB 6,9 |  |  |  | 122227-640-006 | 1 1 | 0.50 0.50 | 1.00 1.00 |  | ALL | [['ALL']]
431 |  | 2-27 | 278468-02-1 | MRB 27.80.00/07 | 521AB 521CB 521EB 522AB 522CB 522FB 522KB 522LB 522NB 522QB 522SB 522UB 621AB 621CB 621EB 622AB 622CB 622FB 622KB 622LB 622NB 622QB 622SB 622UB | FLAPS EXTENDED; SLATS FULLY EXTENDED; | 520 620 | SLAT TRACKS DETAILED INSPECTION OF SLAT TRACKS, ROLLER BEARINGS, PINION BEARINGS AND CURVED RACK GEARS - AS VISIBLE. | AF | DET |  |  |  | 80 MO OR 24000 FH | MRB 6,9 |  |  |  | 278400-210-001 | 1 1 | 1.00 1.00 | 1.00 1.00 | 0.04 | ALL | [['ALL']]
432 |  | 2-27 | 279000-05-1 | CMR 279000-00001-1-C MRB 27.90.00/02 MRB 27.90.00/05 |  |  | 210 | ELECTRICAL FLIGHT CONTROL SYSTEM (EFCS) OPERATIONAL CHECK : - OF LOGICS ACTIVATING ELAC 1, ELAC 2 AND SEC.1 STANDBY POWER SUPPLIES - TO CONFIRM ABILITY OF SEC.1 AND SEC.2 TO ACHIEVE PITCH CONTROL - TO CONFIRM ABILITY OF SIDESTICK PRIORITY FUNCTION | AV | OPC |  |  |  | 80 DY OR 400 FH | CMR* LUR MRB 8 |  |  |  | 279600-710-018 | 2 | 0.40 |  |  | ALL | [['ALL']]
433 |  | 2-27 | 279000-07-1 | MRB 27.90.00/07 |  |  | 210 | ELECTRICAL FLIGHT CONTROL SYSTEM (EFCS) OPERATIONAL CHECK OF EFCS BY BITE (GROUND SCANNING) | AV | OPC |  |  |  | 6 MO OR 750 FH | LUR MRB 9 |  |  |  | 279600-740-001 | 1 | 0.30 |  |  | PRE 24135 (27-1070) PRE 26786 (27-1120) PRE 163323 | [['PRE', '24135', '(27-1070)', 'PRE', '26786', '(27-1120)', 'PRE', '163323']]
434 | R | 2-27 | 279000-08-1 | CMR 279000-00002-1-C MRB 27.24.01/02 MRB 27.90.00/08 |  |  | 210 | ELECTRICAL FLIGHT CONTROL SYSTEM (EFCS) OPERATIONAL CHECK OF RUDDER ELECTRICAL BACKUP. | AV | OPC |  |  |  | 180 MO OR 12000 FH | CMR* LUR MRB 8 |  |  |  | 279900-710-801 | 2 | 0.60 |  |  | POST 163323 | [['POST', '163323']]
435 | R | 2-27 | 279000-09-1 | MRB 27.90.00/09 |  |  | 210 | ELECTRICAL FLIGHT CONTROL SYSTEM (EFCS) OPERATIONAL CHECK OF SEC1 RUDDER SERVOLOOP. | AV | OPC |  |  |  | 108 MO OR 12000 FH | LUR MRB 9 |  |  |  | 272400-710-004 | 1 | 0.10 |  |  | POST 163323 | [['POST', '163323']]
436 |  | 2-28 | 281100-01-2 | MRB 28.42.00/02 | 195BB 196BB |  | 190 500 600 | TANKS DRAIN WATER CONTENT NOTE: INTERVAL: - DEPENDING ON OPERATING ENVIRONMENT AND OPERATORS EXPERIENCE, A LESS FREQUENT OR MORE FREQUENT INITIAL INTERVAL MAY BE USED. | AF | SVC |  |  |  | 10 DY NOTE | MRB 9 |  |  |  | 123228-281-001 | 1 1 1 | 0.10 0.10 0.10 | 0.04 |  | ALL | [['ALL']]
437 |  | 2-28 | 281100-02-1 | MRB 28.11.00/02 MRB 28.13.00/02 |  |  | 196 | TANKS OPERATIONAL CHECK OF LEAK MONITOR FOR EVIDENCE OF FUEL LEAKAGE AND CORRECT CLOSURE OF THE VALVE | AF | OPC |  |  |  | 12 MO OR 1000 FH | LUR MRB 9 |  |  |  | 281100-200-002 | 1 | 0.05 |  |  | ALL | [['ALL']]
438 |  | 2-28 | 281100-05-1 | MRB 28.11.00/07 |  |  | 190 500 600 | TANKS GENERAL VISUAL INSPECTION OF FUEL TANKS FOR MINOR EXTERNAL LEAKS | AF | GVI |  |  |  | 6 MO | MRB 9 |  |  |  | 281100-210-801 | 1 1 1 | 0.10 0.10 0.10 |  |  | ALL | [['ALL']]
439 |  | 2-28 | 281100-06-1 | MRB 28.11.00/01 |  |  | 190 500 600 | TANKS OPERATIONAL CHECK OF WATER DRAIN VALVES NOTE: PLANNING: - CREDIT CAN BE TAKEN FROM THE ACCOMPLISHMENT OF MPD TASK 281100-01-2 PROVIDING THE INTERVAL IS NOT EXCEEDED. | AF | OPC |  |  |  | 6 MO | MRB 9 |  |  |  | 123228-281-804 | 1 1 1 | 0.10 0.10 0.10 |  |  | ALL | [['ALL']]
440 |  | 2-28 | 281200-01-1 | MRB 28.12.00/02 |  |  | 500 600 | TANK VENTING SYSTEM VISUAL CHECK OF VENT SURGE TANK BURST DISC (EXTERNAL) | AF | VCK |  |  |  | 24 MO OR 2000 FH | LUR MRB 9 |  |  |  | 281200-210-001 | 1 1 | 0.10 0.10 |  |  | ALL | [['ALL']]
441 |  | 2-28 | 281247-01-1 | MRB 28.12.00/01 |  |  | 550 650 | NACA VENT INTAKE VISUAL CHECK OF NACA INTAKE FOR SIGNS OF BLOCKAGE | AF | VCK |  |  |  | 36 MO | MRB 9 |  |  |  | 281247-200-001 | 1 1 | 0.02 0.02 |  |  | ALL | [['ALL']]
442 |  | 2-28 | 281500-01-1 | CMR 281500-00001-1-C MRB 28.15.00/02 |  |  | 210 | INTERCELL TRANSFER SYSTEM OPERATIONAL CHECK OF INDIVIDUAL TRANSFER VALVES TO ENSURE VALVE SHAFT ROTATES VALVE TO OPEN POSITION | AV | OPC |  |  |  | 72 MO OR 10000 FH | CMR** LUR MRB 8 |  |  |  | 281500-710-002 | 1 | 0.10 |  |  | A318 OR A319-CEO OR A320-CEO | [['A318'], ['A319-CEO'], ['A320-CEO']]
443 |  | 2-28 | 281500-01-2 | CMR 281500-00001-2-C MRB 28.15.00/02 |  |  | 210 | INTERCELL TRANSFER SYSTEM OPERATIONAL CHECK OF INDIVIDUAL TRANSFER VALVES TO ENSURE VALVE SHAFT ROTATES VALVE TO OPEN POSITION | AV | OPC |  |  |  | 72 MO OR 7500 FH | CMR** LUR MRB 8 |  |  |  | 281500-710-002 | 1 | 0.10 |  |  | A319-NEO OR A320-NEO | [['A319-NEO'], ['A320-NEO']]
444 |  | 2-28 | 281600-01-1 | MRB 28.16.00/01 |  |  | 471 481 | FUEL RECIRCULATION COOLING OPERATIONAL CHECK OF PYLON CHECK VALVE TO ENSURE VALVE NOT FAILED OPEN | AF | OPC |  |  |  | 108 MO OR 12000 FH | LUR MRB 8 |  |  |  | 281600-710-002 | 1 1 | 0.10 0.10 |  |  | A318 OR A319 OR A320 | [['A318'], ['A319'], ['A320']]
445 |  | 2-28 | 281600-04-1 | MRB 28.16.00/04 | 415AL 415BL 471AL 471BL 471CL 425AL 425BL 481AL 481BL |  | 471 481 | FUEL RECIRCULATION COOLING VISUAL CHECK OF RECIRCULATION RETURN LINE SHROUD | AF | VCK |  |  |  | 108 MO OR 12000 FH | LUR MRB 9 |  |  |  | 281600-210-801 | 1 1 | 0.28 0.28 | 0.16 0.15 |  | PW1100G | [['PW1100G']]
446 |  | 2-28 | 281800-01-1 | FAL 281800-00001-1-F MRB 28.13.00/03 MRB 28.13.00/05 MRB 28.18.00/04 |  | REFER TO AMM FOR ACCESS/PREPARATION; | 137 138 | IGNITION PREVENTION FUNCTIONAL CHECK OF TANK VAPOUR SEAL AND VENT DRAIN SYSTEM (SFAR88) | AF | FNC |  |  |  | 72 MO OR 36000 FH | FAL MRB 8 |  |  |  | 281800-700-001 | 1 1 | 1.00 1.00 |  | TBD | ALL | [['ALL']]
447 |  | 2-28 | 281800-02-1 | FAL 281800-00002-1-F MRB 28.18.00/03 | 191KB 192KB |  | 191 192 | IGNITION PREVENTION DETAILED INSPECTION OF VAPOUR SEAL (SFAR88) | AF | DET |  |  |  | 72 MO | FAL MRB 8 |  |  |  | 281800-200-001 | 1 1 | 0.40 0.40 | 0.08 0.10 |  | ALL | [['ALL']]
448 |  | 2-28 | 281800-03-1 | MRB 28.18.00/01 | 148AZ 540AB 540BB 540CB 540DB 540EB 540FB 540GB 540HB 540JB 540KB 540LB 540MB 540NB 540PB 540QB 540RB 550AB 550BB 550CB 550DB 640AB 640BB 640CB 640DB 640EB 640FB 640GB 640HB 640JB 640KB 640LB 640MB 640NB 640PB 640QB 640RB 650AB 650BB 650CB 650DB | 147AZ (PRE 25467) OR 147BZ (POST 25467); | 140 540 550 640 650 | IGNITION PREVENTION DETAILED INSPECTION OF TANK BONDING LEADS (SFAR88) | AF | DET |  |  |  | 144 MO | MRB 9 |  |  |  | 281800-200-002 | 1 1 1 1 1 | 10.00 10.00 10.00 10.00 10.00 | 0.03 1.18 0.27 1.03 0.23 | 0.03 | ALL | [['ALL']]
449 |  | 2-28 | 281800-04-1 | MRB 28.18.00/02 | 148AZ 540AB 540BB 540CB 540DB 540EB 540FB 540GB 540HB 540JB 540KB 540LB 540MB 540NB 540PB 540QB 540RB 550AB 550BB 550CB 550DB 640AB 640BB 640CB 640DB 640EB 640FB 640GB 640HB 640JB 640KB 640LB 640MB 640NB 640PB 640QB 640RB 650AB 650BB 650CB 650DB | 147AZ (PRE 25467) OR 147BZ (POST 25467); | 140 540 550 640 650 | IGNITION PREVENTION GENERAL VISUAL INSPECTION OF INTERNAL TANK WIRING AND PROBE ATTACHMENTS (SFAR88) | AF | GVI |  |  |  | 144 MO | MRB 9 |  |  |  | 281844-210-001 | 1 1 1 1 1 | 1.60 1.60 1.60 1.60 1.60 | 0.03 1.18 0.27 1.03 0.23 | 0.03 | ALL | [['ALL']]
450 |  | 2-28 | 281800-05-1 | MRB 28.18.00/05 |  | REFER TO AMM FOR ACCESS/PREPARATION; | 137 138 | IGNITION PREVENTION GENERAL VISUAL INSPECTION OF CENTER TANK FWD CARGO BAY INSULATION BLANKETS (SFAR88). | AF | GVI |  |  |  | 72 MO | MRB 9 |  |  |  | 281852-210-001 | 1 1 | 0.05 0.05 |  | TBD | ALL | [['ALL']]
451 |  | 2-28 | 281800-06-1 | MRB 28.18.00/06 |  | FLOOR PANELS FROM FR 36 TO FR 46; | 145 146 | IGNITION PREVENTION GENERAL VISUAL INSPECTION OF WIRING HARNESSES ABOVE CENTER TANK (SFAR88) | AF | GVI |  |  |  | 144 MO | MRB 9 |  |  |  | 281842-210-001 | 1 1 | 0.05 0.05 |  | 4.20 | ALL | [['ALL']]
452 |  | 2-28 | 281800-07-1 | MRB 28.18.00/07 | 521AB 521BB 521BT 521CB 521EB 521GB 521HB 522AB 522AT 522CB 522EB 522FB 522HB 522JB 522KB 522LB 522NB 522QB 522SB 522UB 572AB 572BB 573AB 573BB 573CB 573DB 573EB 573FB 574AB 574BB 575AB 575AT 575BB 575CB 575DB 575EB 575FB 575GB 575HB 575KB 575LB 575MB 621AB 621BB 621BT 621CB 621EB 621GB 621HB 622AB 622AT 622CB 622EB 622FB 622HB 622JB 622KB 622LB 622NB 622QB 622SB 622UB 672AB 672BB 673AB 673BB 673CB 673DB 673EB 673FB 674AB 674BB 675AB 675AT 675BB 675CB 675DB 675EB 675FB 675GB 675HB 675KB 675LB 675MB |  | 520 570 620 670 | IGNITION PREVENTION GENERAL VISUAL INSPECTION OF WING LEADING EDGE AND TRAILING EDGE ELECTRICAL WIRING AND CONNECTIONS (SFAR88) | AF | GVI |  |  |  | 144 MO | MRB 9 |  |  |  | 281841-210-001 | 1 1 1 1 | 0.50 0.50 0.50 0.50 | 1.31 0.51 1.31 0.52 |  | ALL | [['ALL']]
453 |  | 2-28 | 281800-08-1 | MRB 28.18.00/08 |  | FUEL PUMP FAIRINGS; | 540 640 | IGNITION PREVENTION GENERAL VISUAL INSPECTION OF WING FUEL PUMP ELECTRICAL CONNECTIONS AND UNDERWING ELECTRICAL SUPPLY CABLE (SFAR88) | AF | GVI |  |  |  | 144 MO | MRB 9 |  |  |  | 281843-210-001 | 1 1 | 0.10 0.10 |  | 1.12 | ALL | [['ALL']]
454 |  | 2-28 | 281800-09-1 | MRB 28.18.00/09 | 147AZ 148AZ 540AB 640AB |  | 140 540 640 | IGNITION PREVENTION GENERAL VISUAL INSPECTION OF FUEL PUMP CANISTERS (SFAR88) | AF | GVI |  |  |  | 144 MO | MRB 9 |  |  |  | 281851-210-001 | 1 1 1 | 1.50 1.50 1.50 | 0.06 0.06 0.06 |  | ALL | [['ALL']]
455 |  | 2-28 | 281800-10-1 | MRB 28.18.00/10 |  |  | 122 | IGNITION PREVENTION OPERATIONAL CHECK OF CENTRE TANK FUEL PUMP GFI (SFAR88) | AV | OPC |  |  |  | 36 MO | MRB 8 |  |  |  | 281800-710-801 | 1 | 0.12 |  |  | EXCEPT-FAA A318 POST 150736 (28-1188) OR EXCEPT-FAA A319 POST 150736 (28-1188) PRE 154327 OR EXCEPT-FAA A320 POST 150736 (28-1188) PRE 154327 | [['EXCEPT-FAA', 'A318', 'POST', '150736', '(28-1188)'], ['EXCEPT-FAA', 'A319', 'POST', '150736', '(28-1188)', 'PRE', '154327'], ['EXCEPT-FAA', 'A320', 'POST', '150736', '(28-1188)', 'PRE', '154327']]
456 |  | 2-28 | 281800-10-2 | FAL 281800-00003-1-F MRB 28.18.00/10 |  |  | 122 | IGNITION PREVENTION OPERATIONAL CHECK OF CENTRE TANK FUEL PUMP GFI (SFAR88) | AF | OPC |  |  |  | 36 MO OR 4000 FH | FAL MRB 8 |  |  |  | 281800-710-801 | 1 | 0.12 |  |  | FAA A318 POST 150736 (28-1188) OR FAA A319 POST 150736 (28-1188) PRE 154327 OR FAA A320 POST 150736 (28-1188) PRE 154327 | [['FAA', 'A318', 'POST', '150736', '(28-1188)'], ['FAA', 'A319', 'POST', '150736', '(28-1188)', 'PRE', '154327'], ['FAA', 'A320', 'POST', '150736', '(28-1188)', 'PRE', '154327']]
457 |  | 2-28 | 281800-11-1 | FAL 281800-00004-1-F |  |  | 122 | IGNITION PREVENTION OPERATIONAL CHECK OF ACT TRANSFER FUEL PUMP GROUND FAULT INTERRUPTERS (GFI)(SFAR88). | AF | OPC |  |  |  | 4000 FH | FAL |  |  |  | 281800-710-803 | 1 | 0.12 |  |  | FAA A321-200 POST 160766 POST 163213 | [['FAA', 'A321-200', 'POST', '160766', 'POST', '163213']]
458 |  | 2-28 | 281800-12-1 | MRB 28.18.00/11 | 415BL 425BL |  | 411 421 | IGNITION PREVENTION VISUAL CHECK OF THE PROTECTIVE SHIELD BETWEEN THE FUEL RECIRCULATION RETURN LINE AND THE BLEED AIR PRESSURE SENSORS | AF | VCK |  |  |  | 144 MO | MRB 8 |  |  |  | 281800-210-801 | 1 1 | 0.49 0.49 | 0.04 0.04 |  | PW1100G | [['PW1100G']]
459 | R | 2-28 | 281800-13-1 | MRB 28.18.00/12 |  |  | 122 | IGNITION PREVENTION OPERATIONAL CHECK OF ACT TRANSFER PUMP GFI (SFAR 88). | AF | OPC |  |  |  | 36 MO | MRB 8 |  |  |  | 282800-710-803 | 1 | 0.92 |  |  | A321 POST 162537 IF ACT(S) INSTALLED OR A321 POST 170090 IF ACT(S) INSTALLED | [['A321', 'POST', '162537', 'IF', 'ACT(S)', 'INSTALLED'], ['A321', 'POST', '170090', 'IF', 'ACT(S)', 'INSTALLED']]
460 |  | 2-28 | 281800-14-1 | MRB 28.18.00/13 |  |  | 150 | TANK IGNITION PREVENTION DETAILED INSPECTION OF RCT VAPOUR BARRIER PAINT | AF | DET |  |  |  | 144 MO | MRB 8 |  |  |  | 281800-220-801 | 1 | TBD |  |  | A321-POST-XLR | [['A321-POST-XLR']]
461 | R | 2-28 | 281800-15-1 | MRB 28.18.00/14 | 811 |  | 122 | TANK IGNITION PREVENTION OPERATIONAL CHECK OF RCT TRANSFER FUEL PUMP GROUND FAULT INTERRUPTERS (GFI). | AF | OPC |  |  |  | 36 MO | MRB 8 |  |  |  | 281800-710-804 | 1 | TBD | 0.02 |  | EXCEPT-FAA A321-POST-XLR | [['EXCEPT-FAA', 'A321-POST-XLR']]
462 | N | 2-28 | 281800-15-2 | FAL 281800-00005-1-F MRB 28.18.00/14 | 811 |  | 122 | TANK IGNITION PREVENTION OPERATIONAL CHECK OF RCT TRANSFER FUEL PUMP GROUND FAULT INTERRUPTERS (GFI). | AF | OPC |  |  |  | 36 MO OR 4000 FH | FAL MRB 8 |  |  |  | 281800-710-804 | 1 | TBD | 0.02 |  | FAA A321-POST-XLR | [['FAA', 'A321-POST-XLR']]
463 | R | 2-28 | 281800-16-1 | MRB 28.18.00/15 | 191KB 192KB |  | 191 192 | TANK IGNITION PREVENTION VISUAL CHECK OF PROTECTIVE HEAT SHIELD BETWEEN TRIM AIR DUCT AND FUEL VENT LINE SHROUDED PIPE | AF | VCK |  |  |  | 144 MO | MRB 8 |  |  |  | 281800-200-004 | 1 1 | TBD TBD | 0.08 0.10 |  | A321 POST 161997 OR A321 POST 170090 | [['A321', 'POST', '161997'], ['A321', 'POST', '170090']]
464 |  | 2-28 | 282100-01-1 | MRB 28.21.00/04 |  |  | 210 | MAIN FUEL PUMP SYSTEM OPERATIONAL CHECK OF WING TANK PUMP PRESSURE SENSE LINE CHECK VALVES | AF | OPC |  |  |  | 252 MO OR 36000 FH | LUR MRB 9 |  |  |  | 282100-710-002 | 1 | 0.10 |  |  | ALL | [['ALL']]
465 |  | 2-28 | 282100-02-1 | MRB 28.21.00/05 |  |  | 140 | MAIN FUEL PUMP SYSTEM OPERATIONAL CHECK OF CENTER TANK PUMP CANISTER CHECK VALVES | AF | OPC |  |  |  | 180 MO OR 24000 FH | LUR MRB 8 |  |  |  | 282100-710-003 | 2 | 0.10 |  |  | A318 OR A319 PRE 154327 OR A320 PRE 154327 | [['A318'], ['A319', 'PRE', '154327'], ['A320', 'PRE', '154327']]
466 | R | 2-28 | 282100-03-1 | CMP 28-2-0000-002 MRB 28.21.00/08 |  |  | 210 | MAIN FUEL PUMP SYSTEM OPERATIONAL CHECK OF AIR RELEASE VALVES TO ENSURE ADEQUATE FUEL FLOW UNDER SUCTION FEED CONDITIONS NOTE: FOR ETOPS A/C ONLY: THRESHOLD: - AT A MAINTENANCE OPPORTUNITY BETWEEN 750 FH AND 1000 FH AFTER AIRCRAFT DELIVERY AND AFTER ANY TANK REPAIR (TANK ENTRY WHERE SIGNIFICANT DEBRIS MAY BE GENERATED). - PRIOR TO ETOPS OPERATIONS IF MORE THAN 1000 FH SINCE AIRCRAFT DELIVERY OR TANK REPAIR AND TASK WAS NOT ACCOMPLISHED. TASK: - THIS NOTE APPLIES TO A321-2XXNY (NEO XLR) ONLY ; IT IS NOT APPLICABLE TO OTHER AIRCRAFT OF THE A320 FAMILY. CONCERNING OPERATORS MAINTENANCE PROGRAM TASK CORRESPONDING TO THIS TASK, PLEASE REFER TO MRBR APPENDIX 13 FOR RULES TO BE OBSERVED. | AF | OPC |  |  | NOTE | 216 MO OR 30000 FH | CMP LUR MRB 8 |  |  |  | 282100-710-008 | 1 | 0.10 |  |  | ALL | [['ALL']]
467 |  | 2-28 | 282100-04-1 | CMR 282100-00001-1-C MRB 28.21.00/03 |  |  | 210 | MAIN FUEL PUMP SYSTEM OPERATIONAL CHECK TO ENSURE THAT BOTH CENTER TANK PUMPS FEED FOR 2 MINUTES AFTER ENGINE START | AF | OPC |  |  |  | 72 MO OR 10000 FH | CMR** LUR MRB 8 |  |  |  | 282100-710-005 | 2 | 1.00 |  |  | A318 OR A319 PRE 154327 OR A320 PRE 154327 | [['A318'], ['A319', 'PRE', '154327'], ['A320', 'PRE', '154327']]
468 |  | 2-28 | 282100-05-1 | MRB 28.21.00/02 |  | REFER TO AMM FOR ACCESS/PREPARATION; | 410 420 520 620 | FUEL PUMP SYSTEM VISUAL CHECK OF PIPES, COUPLINGS AND LP VALVE EXTERNAL TO TANK FROM FRONT SPAR TO DISCONNECT PANEL FOR LEAKS WITH BOOSTER PUMP ON AND LP VALVE OPEN | AF | VCK |  |  |  | 108 MO OR 12000 FH | LUR MRB 9 |  |  |  | 282100-790-002 | 1 1 1 1 | 0.05 0.05 0.05 0.05 |  | TBD | ALL | [['ALL']]
469 | R | 2-28 | 282100-10-1 | MRB 28.21.00/10 | 540CB 640CB | TANK DEFUELING; | 540 640 | MAIN FUEL PUMP SYSTEM REMOVE AIR RELEASE VALVE FOR FUNCTIONAL CHECK OF FLOAT | AF | FNC |  |  |  | 144 MO | MRB 8 |  |  |  | 282100-720-802 | 1 1 | 0.40 0.40 | 0.06 0.06 | 0.40 | ALL | [['ALL']]
470 |  | 2-28 | 282200-04-1 | MRB 28.22.00/04 | 195BB 744 |  | 140 195 210 741 744 | APU FUEL PUMP SYSTEM AND FUEL FEED LINE FUNCTIONAL CHECK (LEAK CHECK) OF THE APU FUEL FEED PIPE SHROUD(S) | AF | FNC |  |  |  | 144 MO | MRB 8 |  |  |  | 282200-720-801 | 1 1 1 1 1 | TBD TBD TBD TBD TBD | 0.04 |  | ALL | [['ALL']]
471 |  | 2-28 | 282200-05-1 | MRB 28.22.00/05 |  |  | 197 | APU FUEL PUMP SYSTEM AND FUEL FEED LINE OPERATIONAL CHECK OF LEAK MONITOR (286QM) FOR EVIDENCE OF FUEL LEAKAGE AND CORRECT OPERATION | AF | OPC |  |  |  | 12 MO OR 1000 FH | LUR MRB 8 |  |  |  | 282800-710-806 | 1 | TBD |  |  | A321-POST-XLR | [['A321-POST-XLR']]
472 |  | 2-28 | 282300-01-1 | CMP 28-2-0000-001 MRB 28.23.00/01 | 744 |  | 210 | CROSSFEED SYSTEM OPERATIONAL CHECK OF CROSSFEED VALVE USING INDIVIDUAL MOTORS AND CHECK FUEL FLOW IN "OPEN" AND FUEL SHUT OFF IN "CLOSED" POSITIONS | AF | OPC |  |  |  | 72 MO OR 6000 FH | CMP LUR MRB 8 |  |  |  | 282300-720-001 | 1 | 0.10 | 0.02 |  | A318 ETOPS OR A319 ETOPS OR A320 ETOPS OR A321-CEO ETOPS OR A321 LEAP-1A ETOPS | [['A318', 'ETOPS'], ['A319', 'ETOPS'], ['A320', 'ETOPS'], ['A321-CEO', 'ETOPS'], ['A321', 'LEAP-1A', 'ETOPS']]
473 |  | 2-28 | 282300-01-2 | MRB 28.23.00/01 | 744 |  | 210 | CROSSFEED SYSTEM OPERATIONAL CHECK OF CROSSFEED VALVE USING INDIVIDUAL MOTORS AND CHECK FUEL FLOW IN "OPEN" AND FUEL SHUT OFF IN "CLOSED" POSITIONS | AF | OPC |  |  |  | 108 MO OR 12000 FH | LUR MRB 8 |  |  |  | 282300-720-001 | 1 | 0.10 | 0.02 |  | NON-ETOPS | [['NON-ETOPS']]
474 |  | 2-28 | 282300-01-3 | CMP 28-2-0000-003 MRB 28.23.00/01 | 744 |  | 210 | CROSSFEED SYSTEM OPERATIONAL CHECK OF CROSSFEED VALVE USING INDIVIDUAL MOTORS AND CHECK FUEL FLOW IN "OPEN" AND FUEL SHUT OFF IN "CLOSED" POSITIONS | AF | OPC |  |  |  | 72 MO OR 5800 FH | CMP LUR MRB 8 |  |  |  | 282300-720-001 | 1 | 0.10 | 0.02 |  | A321 PW1100G ETOPS | [['A321', 'PW1100G', 'ETOPS']]
475 |  | 2-28 | 282400-01-1 | MRB 28.24.00/01 | 522AT 622AT |  | 210 520 620 | ENGINE LOW PRESSURE SHUT OFF OPERATIONAL CHECK OF LP SHUT OFF VALVES AND THEIR CONTROLS TO ENSURE NO FLOW WHEN SELECTED CLOSED WITH BOOSTER PUMP ON NOTE: INTERVAL: - TASK MAY BE PERFORMED AT OPPORTUNITY OF ENGINE REMOVAL PROVIDED INTERVAL NOT EXCEEDED | AF | OPC |  |  |  | 108 MO OR 15000 FH NOTE | LUR MRB 8 |  |  |  | 282400-790-003 | 1 1 1 | 0.10 0.10 0.10 | 0.08 0.08 |  | ALL | [['ALL']]
476 |  | 2-28 | 282400-02-1 | MRB 28.24.00/02 |  |  | 210 | ENGINE LOW PRESSURE SHUT OFF OPERATIONAL CHECK OF LP SHUT OFF VALVES INCLUDING OPERATION BY INDIVIDUAL MOTORS | AF | OPC |  |  |  | 180 MO OR 24000 FH | LUR MRB 9 |  |  |  | 282400-710-803 | 1 | 0.10 |  |  | ALL | [['ALL']]
477 |  | 2-28 | 282541-01-1 | MRB 28.25.00/02 | 522HB 622HB | REFER TO AMM FOR ACCESS/PREPARATION; | 522 622 | COUPLING REFUEL/DEFUEL DETAILED INSPECTION OF REFUEL/DEFUEL COUPLING. | AF | DET |  |  |  | 96 MO OR 8000 FC | LUR MRB 6 |  |  |  | 282541-200-001 | 1 1 | 0.10 0.10 | 0.03 0.03 | TBD | ALL | [['ALL']]
478 | R | 2-28 | 282800-01-1 | CMP 28-2-0000-004 CMR 282800-00006-1-C MRB 28.28.00/01 |  |  | 190 | ADDITIONAL CENTER TANK TRANSFER SYSTEM OPERATIONAL CHECK OF LEAK MONITOR FOR EVIDENCE OF FUEL LEAKAGE. | AF | OPC |  |  |  | 12 MO OR 1000 FH | CMP CMR* LUR MRB 8 |  |  |  | 282800-200-003 | 1 | 0.50 |  |  | A319 POST 25415 (28-1154), (28-1212) OR A319 POST 27113 (92-1009) OR A319 POST 160760 OR A320 POST 25415 (28-1118), (28-1132), (28-1145), (28-1224), (28-1225) OR A320 POST 160759 OR A321 POST 25415 (28-1134), (28-1141), (28-1184), (28-1236), (28-1240), (28-1249), (28-1250) OR A321 POST 161927 OR A321 POST 170090 | [['A319', 'POST', '25415', '(28-1154),', '(28-1212)'], ['A319', 'POST', '27113', '(92-1009)'], ['A319', 'POST', '160760'], ['A320', 'POST', '25415', '(28-1118),', '(28-1132),', '(28-1145),', '(28-1224),', '(28-1225)'], ['A320', 'POST', '160759'], ['A321', 'POST', '25415', '(28-1134),', '(28-1141),', '(28-1184),', '(28-1236),', '(28-1240),', '(28-1249),', '(28-1250)'], ['A321', 'POST', '161927'], ['A321', 'POST', '170090']]
479 | R | 2-28 | 282800-03-1 | MRB 28.28.00/03 |  |  | 151 152 | ADDITIONAL CENTER TANK TRANSFER SYSTEM OPERATE WATER DRAIN VALVES IN INSTALLED ACT(S) TO DRAIN ACCUMULATED WATER NOTE: INTERVAL: - DEPENDING ON OPERATING ENVIRONMENT AND OPERATORS EXPERIENCE, A LESS FREQUENT OR MORE FREQUENT INITIAL INTERVAL MAY BE USED. | AF | OPC |  |  |  | 6 MO NOTE | MRB 9 |  |  |  | 123228-281-005 | 1 1 | 0.10 0.10 |  |  | A319 POST 25415 (28-1154), (28-1212) IF ACT(S) INSTALLED OR A319 POST 27113 (92-1009) OR A320 POST 25415 (28-1118), (28-1132), (28-1145), (28-1224), (28-1225) IF ACT(S) INSTALLED OR A321 POST 25415 (28-1134), (28-1141), (28-1184), (28-1236), (28-1240), (28-1249), (28-1250) IF ACT(S) INSTALLED OR A321 POST 161927 OR A319 POST 160760 OR A320 POST 160759 OR A321 POST 170090 | [['A319', 'POST', '25415', '(28-1154),', '(28-1212)', 'IF', 'ACT(S)', 'INSTALLED'], ['A319', 'POST', '27113', '(92-1009)'], ['A320', 'POST', '25415', '(28-1118),', '(28-1132),', '(28-1145),', '(28-1224),', '(28-1225)', 'IF', 'ACT(S)', 'INSTALLED'], ['A321', 'POST', '25415', '(28-1134),', '(28-1141),', '(28-1184),', '(28-1236),', '(28-1240),', '(28-1249),', '(28-1250)', 'IF', 'ACT(S)', 'INSTALLED'], ['A321', 'POST', '161927'], ['A319', 'POST', '160760'], ['A320', 'POST', '160759'], ['A321', 'POST', '170090']]
480 | R | 2-28 | 282800-04-1 | MRB 28.28.00/04 |  |  | 200 | ADDITIONAL CENTER TANK TRANSFER SYSTEM OPERATIONAL CHECK OF MOTOR(S) OF TRANSFER VALVE NOTE: INTERVAL: - IF NO ACT(S) ARE FITTED WHEN TASK BECOMES DUE, TASK MAY BE POSTPONED UNTIL NEXT ACT INSTALLATION. | AF | OPC |  |  |  | 180 MO OR 22500 FH NOTE | LUR MRB 9 |  |  |  | 282800-710-002 | 2 | 0.60 |  |  | A319 POST 25415 (28-1154), (28-1212) IF ACT(S) INSTALLED OR A319 POST 27113 (92-1009) OR A320 POST 25415 (28-1118), (28-1132), (28-1145), (28-1224), (28-1225) IF ACT(S) INSTALLED OR A321 POST 25415 (28-1134), (28-1141), (28-1184), (28-1236), (28-1240), (28-1249), (28-1250) IF ACT(S) INSTALLED OR A321 POST 161927 OR A319 POST 160760 OR A320 POST 160759 OR A321 POST 170090 | [['A319', 'POST', '25415', '(28-1154),', '(28-1212)', 'IF', 'ACT(S)', 'INSTALLED'], ['A319', 'POST', '27113', '(92-1009)'], ['A320', 'POST', '25415', '(28-1118),', '(28-1132),', '(28-1145),', '(28-1224),', '(28-1225)', 'IF', 'ACT(S)', 'INSTALLED'], ['A321', 'POST', '25415', '(28-1134),', '(28-1141),', '(28-1184),', '(28-1236),', '(28-1240),', '(28-1249),', '(28-1250)', 'IF', 'ACT(S)', 'INSTALLED'], ['A321', 'POST', '161927'], ['A319', 'POST', '160760'], ['A320', 'POST', '160759'], ['A321', 'POST', '170090']]
481 |  | 2-28 | 282800-05-1 | CMR 282800-00001-1-C MRB 28.28.00/13 |  |  | 140 200 | ADDITIONAL CENTER TANK TRANSFER SYSTEM OPERATIONAL CHECK OF THE ACT MANUAL TRANSFER SYSTEM NOTE: CMR APPLICABLE ONLY IF FQIC 6 IS INSTALLED. EMBODIMENT OF FQIC 7 OR LATER STANDARD CANCELS THE CMR STATUS AND REQUIRES ACCOMPLISHMENT OF TASK 282800-05-2. THAT FOR A321 POST 28653, FQIC 6 IS PERMITTED ONLY WITH ONE ACT REMOVED. IF NO ACT(S) ARE FITTED WHEN THE TASK BECOMES DUE, TASK MAY BE POSTPONED UNTIL NEXT ACT INSTALLATION. TASK IS INCLUDED IN THE ACT INSTALLATION PROCEDURE. CREDIT CAN BE TAKEN FOR ACCOMPLISHMENT OF THE TASK AT THIS OPPORTUNITY. | AF | OPC |  |  |  | 72 MO OR 7900 FH | CMR** LUR MRB 9 |  |  |  | 282800-710-001 | 2 2 | 0.40 0.40 |  |  | A321 POST 25453 (28-1073), (28-1090), (28-1091), (28-1110), (28-1115), (28-1126), (28-1135) POST 25504 (28-1071) PRE 30229 (28-1134), (28-1137), (28-1141) IF ACT(S) INSTALLED OR A321 POST 28653 (28-1090), (28-1115) POST 25504 (28-1071) PRE 30229 (28-1134), (28-1137), (28-1141) IF ACT(S) INSTALLED | [['A321', 'POST', '25453', '(28-1073),', '(28-1090),', '(28-1091),', '(28-1110),', '(28-1115),', '(28-1126),', '(28-1135)', 'POST', '25504', '(28-1071)', 'PRE', '30229', '(28-1134),', '(28-1137),', '(28-1141)', 'IF', 'ACT(S)', 'INSTALLED'], ['A321', 'POST', '28653', '(28-1090),', '(28-1115)', 'POST', '25504', '(28-1071)', 'PRE', '30229', '(28-1134),', '(28-1137),', '(28-1141)', 'IF', 'ACT(S)', 'INSTALLED']]
482 |  | 2-28 | 282800-05-2 | MRB 28.28.00/13 |  |  | 140 210 | ADDITIONAL CENTER TANK TRANSFER SYSTEM OPERATIONAL CHECK OF THE ACT MANUAL TRANSFER SYSTEM NOTE: - IF NO ACT(S) ARE FITTED WHEN TASK BECOMES DUE, TASK MAY BE POSTPONED UNTIL NEXT ACT INSTALLATION. - TASK IS INCLUDED IN THE ACT INSTALLATION PROCEDURE. CREDIT CAN BE TAKEN FOR ACCOMPLISHMENT OF THE TASK AT THIS OPPORTUNITY - CREDIT CAN BE TAKEN FOR ACCOMPLISHMENT OF TASK 282800-05-1 (CMR** REQUIREMENT FOR A321 A/C WITH FQIC 6 STANDARD, WHICH MAY BE INCLUDED IN THE APPLICABILITY OF THIS TASK). | AF | OPC |  |  |  | 180 MO OR 22500 FH NOTE | LUR MRB 9 |  |  |  | 282800-710-001 | 2 2 | 0.40 0.40 |  |  | A319 POST 25415 (28-1154), (28-1212) IF ACT(S) INSTALLED OR A320 POST 25415 (28-1118), (28-1132), (28-1145), (28-1224), (28-1225) IF ACT(S) INSTALLED OR A321 POST 25415 (28-1134), (28-1141), (28-1184), (28-1236), (28-1240), (28-1249), (28-1250) IF ACT(S) INSTALLED OR A321 POST 161927 OR A320 POST 160759 OR A321 POST 170090 | [['A319', 'POST', '25415', '(28-1154),', '(28-1212)', 'IF', 'ACT(S)', 'INSTALLED'], ['A320', 'POST', '25415', '(28-1118),', '(28-1132),', '(28-1145),', '(28-1224),', '(28-1225)', 'IF', 'ACT(S)', 'INSTALLED'], ['A321', 'POST', '25415', '(28-1134),', '(28-1141),', '(28-1184),', '(28-1236),', '(28-1240),', '(28-1249),', '(28-1250)', 'IF', 'ACT(S)', 'INSTALLED'], ['A321', 'POST', '161927'], ['A320', 'POST', '160759'], ['A321', 'POST', '170090']]
483 | R | 2-28 | 282800-06-1 | MRB 28.28.00/06 |  | REFER TO AMM FOR ACCESS/PREPARATION; | 150 | ADDITIONAL CENTER TANK TRANSFER SYSTEM REPLACE AIR INLET FILTER NOTE: INTERVAL: - IF NO ACT(S) ARE FITTED WHEN TASK BECOMES DUE, TASK MAY BE POSTPONED UNTIL NEXT ACT INSTALLATION. | AF | DIS |  |  |  | 108 MO OR 15000 FH NOTE | LUR MRB 6 |  |  |  | 282839-920-001 | 1 | 0.25 |  | TBD | A319 POST 25415 (28-1154), (28-1212) OR A319 POST 27113 (92-1009) OR A319 POST 160760 OR A320 POST 25415 (28-1118), (28-1132), (28-1145), (28-1224), (28-1225) OR A320 POST 160759 OR A321 POST 25415 (28-1134), (28-1141), (28-1184), (28-1236), (28-1240), (28-1249), (28-1250) OR A321 POST 161927 OR A321 POST 170090 | [['A319', 'POST', '25415', '(28-1154),', '(28-1212)'], ['A319', 'POST', '27113', '(92-1009)'], ['A319', 'POST', '160760'], ['A320', 'POST', '25415', '(28-1118),', '(28-1132),', '(28-1145),', '(28-1224),', '(28-1225)'], ['A320', 'POST', '160759'], ['A321', 'POST', '25415', '(28-1134),', '(28-1141),', '(28-1184),', '(28-1236),', '(28-1240),', '(28-1249),', '(28-1250)'], ['A321', 'POST', '161927'], ['A321', 'POST', '170090']]
484 | R | 2-28 | 282800-07-1 | MRB 28.28.00/07 | 151NC |  | 150 | ADDITIONAL CENTER TANK TRANSFER SYSTEM FUNCTIONAL CHECK OF ACT PRESSURE REDUCING VALVE NOTE: INTERVAL: - IF NO ACT(S) ARE FITTED WHEN TASK BECOMES DUE, TASK MAY BE POSTPONED UNTIL NEXT ACT INSTALLATION. | AF | FNC |  |  |  | 180 MO OR 22500 FH NOTE | LUR MRB 9 |  |  |  | 282800-720-001 | 1 | 0.50 | TBD |  | A319 POST 25415 (28-1154), (28-1212) IF ACT(S) INSTALLED OR A319 POST 27113 (92-1009) OR A320 POST 25415 (28-1118), (28-1132), (28-1145), (28-1224), (28-1225) IF ACT(S) INSTALLED OR A321 POST 25415 (28-1134), (28-1141), (28-1184), (28-1236), (28-1240), (28-1249), (28-1250) IF ACT(S) INSTALLED OR A321 POST 161927 OR A319 POST 160760 OR A320 POST 160759 OR A321 POST 170090 | [['A319', 'POST', '25415', '(28-1154),', '(28-1212)', 'IF', 'ACT(S)', 'INSTALLED'], ['A319', 'POST', '27113', '(92-1009)'], ['A320', 'POST', '25415', '(28-1118),', '(28-1132),', '(28-1145),', '(28-1224),', '(28-1225)', 'IF', 'ACT(S)', 'INSTALLED'], ['A321', 'POST', '25415', '(28-1134),', '(28-1141),', '(28-1184),', '(28-1236),', '(28-1240),', '(28-1249),', '(28-1250)', 'IF', 'ACT(S)', 'INSTALLED'], ['A321', 'POST', '161927'], ['A319', 'POST', '160760'], ['A320', 'POST', '160759'], ['A321', 'POST', '170090']]
485 | R | 2-28 | 282800-08-1 | MRB 28.28.00/08 |  |  | 150 | ADDITIONAL CENTER TANK TRANSFER SYSTEM OPERATIONAL CHECK OF ACT(S) INWARD RELIEF VALVE NOTE: INTERVAL: - IF NO ACT(S) ARE FITTED WHEN TASK BECOMES DUE, TASK MAY BE POSTPONED UNTIL NEXT ACT INSTALLATION. - ACT SERIAL NUMBER TO BE TRACKED SINCE TASK ACCOMPLISHMENT IS A FUNCTION OF ACT AGE AND NOT AIRCRAFT AGE. | AF | OPC |  |  |  | 72 ACT MO NOTE | MRB 9 |  |  |  | 282800-720-002 | 1 | 0.50 |  |  | A319 POST 25415 (28-1154), (28-1212) IF ACT(S) INSTALLED OR A320 POST 25415 (28-1118), (28-1132), (28-1145), (28-1224), (28-1225) IF ACT(S) INSTALLED OR A321 POST 25415 (28-1134), (28-1141), (28-1184), (28-1236), (28-1240), (28-1249), (28-1250) IF ACT(S) INSTALLED OR A321 POST 161927 OR A320 POST 160759 OR A321 POST 170090 | [['A319', 'POST', '25415', '(28-1154),', '(28-1212)', 'IF', 'ACT(S)', 'INSTALLED'], ['A320', 'POST', '25415', '(28-1118),', '(28-1132),', '(28-1145),', '(28-1224),', '(28-1225)', 'IF', 'ACT(S)', 'INSTALLED'], ['A321', 'POST', '25415', '(28-1134),', '(28-1141),', '(28-1184),', '(28-1236),', '(28-1240),', '(28-1249),', '(28-1250)', 'IF', 'ACT(S)', 'INSTALLED'], ['A321', 'POST', '161927'], ['A320', 'POST', '160759'], ['A321', 'POST', '170090']]
486 | R | 2-28 | 282800-09-1 | MRB 28.28.00/09 |  |  | 150 | ADDITIONAL CENTER TANK TRANSFER SYSTEM GENERAL VISUAL INSPECTION OF THE INTEGRATED IMPACT WALL(S) (IF INSTALLED). | AF | GVI |  |  |  | 12 MO OR 1000 FH | LUR MRB 8 |  |  |  | 282800-200-002 | 1 | 0.16 |  |  | A319 POST 25415 (28-1154), (28-1212) IF ACT(S) INSTALLED OR A320 POST 25415 (28-1118), (28-1132), (28-1145), (28-1224), (28-1225) IF ACT(S) INSTALLED OR A321 POST 25415 (28-1134), (28-1141), (28-1184), (28-1236), (28-1240), (28-1249), (28-1250) IF ACT(S) INSTALLED OR A320 POST 160759 OR A321 POST 161927 | [['A319', 'POST', '25415', '(28-1154),', '(28-1212)', 'IF', 'ACT(S)', 'INSTALLED'], ['A320', 'POST', '25415', '(28-1118),', '(28-1132),', '(28-1145),', '(28-1224),', '(28-1225)', 'IF', 'ACT(S)', 'INSTALLED'], ['A321', 'POST', '25415', '(28-1134),', '(28-1141),', '(28-1184),', '(28-1236),', '(28-1240),', '(28-1249),', '(28-1250)', 'IF', 'ACT(S)', 'INSTALLED'], ['A320', 'POST', '160759'], ['A321', 'POST', '161927']]
487 | R | 2-28 | 282800-18-1 | MRB 28.28.00/12 |  | 241NF (A318, A319,A320); 251KG (A321); | 150 151 152 | ADDITIONAL CENTER TANK TRANSFER SYSTEM FUNCTIONAL CHECK OF THE VENT/TRANSFER PIPE SHROUDS AND ACT DRAIN PIPE CONNECTORS | AF | FNC |  |  |  | 60 MO | MRB 8 |  |  |  | 282800-790-004 | 1 1 1 | 0.67 0.67 0.67 |  | TBD | A319 POST 25415 (28-1154), (28-1212) OR A319 POST 27113 (92-1009) OR A319 POST 160760 OR A320 POST 25415 (28-1118), (28-1132), (28-1145), (28-1224), (28-1225) OR A320 POST 160759 OR A321-CEO POST 25415 (28-1134), (28-1141), (28-1184), (28-1236), (28-1240), (28-1249), (28-1250) OR A321 POST 161927 OR A321 POST 170090 | [['A319', 'POST', '25415', '(28-1154),', '(28-1212)'], ['A319', 'POST', '27113', '(92-1009)'], ['A319', 'POST', '160760'], ['A320', 'POST', '25415', '(28-1118),', '(28-1132),', '(28-1145),', '(28-1224),', '(28-1225)'], ['A320', 'POST', '160759'], ['A321-CEO', 'POST', '25415', '(28-1134),', '(28-1141),', '(28-1184),', '(28-1236),', '(28-1240),', '(28-1249),', '(28-1250)'], ['A321', 'POST', '161927'], ['A321', 'POST', '170090']]
488 | R | 2-28 | 282800-18-2 | CMR 282800-00002-1-C MRB 28.28.00/12 | 251KG |  | 150 | ADDITIONAL CENTER TANK TRANSFER SYSTEM FUNCTIONAL CHECK OF THE VENT/TRANSFER PIPE SHROUDS AND ACT DRAIN PIPE CONNECTORS NOTE: INTERVAL: - IF NO ACT(S) ARE FITTED WHEN TASK BECOMES DUE, TASK MAY BE POSTPONED UNTIL NEXT ACT INSTALLATION. | AF | FNC |  |  |  | 60 MO OR 10700 FH NOTE | CMR* MRB 8 |  |  |  | 282800-790-004 | 1 | 0.67 | 0.02 |  | A321-NEO POST 25415 (28-1134), (28-1141), (28-1184), (28-1236), (28-1240), (28-1249), (28-1250) | [['A321-NEO', 'POST', '25415', '(28-1134),', '(28-1141),', '(28-1184),', '(28-1236),', '(28-1240),', '(28-1249),', '(28-1250)']]
489 |  | 2-28 | 282800-20-1 | MRB 28.28.00/20 |  |  | 120 | ADDITIONAL CENTER TANK TRANSFER SYSTEM READ CFDIU DISPLAY FOR FAULTS NOTE: INTERVAL: - IF NO ACT(S) ARE FITTED WHEN TASK BECOMES DUE, TASK MAY BE POSTPONED UNTIL NEXT ACT INSTALLATION. | AF | OPC |  |  |  | 12 MO OR 1000 FH NOTE | LUR MRB 9 |  |  |  | 282800-740-801 | 1 | 0.10 |  |  | A319 POST 160760 OR A320 POST 160759 OR A321 POST 161927 OR A321 POST 170090 | [['A319', 'POST', '160760'], ['A320', 'POST', '160759'], ['A321', 'POST', '161927'], ['A321', 'POST', '170090']]
490 | R | 2-28 | 282800-21-1 | MRB 28.28.00/19 |  | ACT NO.4.1 REMOVED; | 150 | ADDITIONAL CENTER TANK TRANSFER SYSTEM OPERATIONAL CHECK OF ACT FWD (4.1) OVERPRESSURE PROTECTOR NOTE: INTERVAL: - IF ACT NO 4 IS NOT FITTED WHEN TASK BECOMES DUE, TASK MAY BE POSTPONED UNTIL NEXT ACT NO 4 INSTALLATION. | AF | OPC |  |  |  | 72 MO NOTE | MRB 8 |  |  |  | 282800-710-802 | 1 | 0.20 |  | 17.01 | A321 POST 161927 OR A321-POST-XLR | [['A321', 'POST', '161927'], ['A321-POST-XLR']]
491 |  | 2-28 | 282800-22-1 | CMR 282800-00003-1-C |  |  | 150 | ADDITIONAL CENTER TANK TRANSFER SYSTEM FUNCTIONAL CHECK FOR LEAKAGE OF THE VENT/TRANSFER PIPE SHROUDS, THE ACT TANK CASING AND THE ACT DRAIN SYSTEM. NOTE: INTERVAL: - IF NO ACT(S) ARE FITTED WHEN TASK BECOMES DUE, TASK MAY BE POSTPONED UNTIL NEXT ACT INSTALLATION. | AF | FNC |  |  |  | 6300 FH NOTE | CMR* |  |  |  | 282800-790-804 | 1 | 1.80 |  |  | A319 POST 163259 PRE 165550 OR A320 POST 162928 OR A321 POST 161035 | [['A319', 'POST', '163259', 'PRE', '165550'], ['A320', 'POST', '162928'], ['A321', 'POST', '161035']]
492 |  | 2-28 | 282800-22-2 | CMR 282800-00003-2-C |  |  | 150 | ADDITIONAL CENTER TANK TRANSFER SYSTEM FUNCTIONAL CHECK FOR LEAKAGE OF THE VENT/TRANSFER PIPE SHROUDS, THE ACT TANK CASING AND THE ACT DRAIN SYSTEM. NOTE: INTERVAL: - IF NO ACT(S) ARE FITTED WHEN TASK BECOMES DUE, TASK MAY BE POSTPONED UNTIL NEXT ACT INSTALLATION. | AF | FNC |  |  |  | 3000 FH NOTE | CMR* |  |  |  | 282800-790-804 | 1 | 1.80 |  |  | A319 POST 163259 POST 165550 | [['A319', 'POST', '163259', 'POST', '165550']]
493 |  | 2-28 | 282800-23-1 | CMR 282800-00004-1-C |  |  | 150 | ADDITIONAL CENTER TANK TRANSFER SYSTEM FUNCTIONAL CHECK FOR LEAKAGE OF THE ACT PRESSURIZATION SYSTEM. NOTE: INTERVAL: - IF NO ACT(S) ARE FITTED WHEN TASK BECOMES DUE, TASK MAY BE POSTPONED UNTIL NEXT ACT INSTALLATION. | AF | FNC |  |  |  | 24000 FH NOTE | CMR* |  |  |  | 282800-790-803 | 1 | 1.80 |  |  | A319 POST 163259 PRE 165550 OR A320 POST 162928 OR A321 POST 161035 | [['A319', 'POST', '163259', 'PRE', '165550'], ['A320', 'POST', '162928'], ['A321', 'POST', '161035']]
494 |  | 2-28 | 282800-23-2 | CMR 282800-00004-2-C |  |  | 150 | ADDITIONAL CENTER TANK TRANSFER SYSTEM FUNCTIONAL CHECK FOR LEAKAGE OF THE ACT PRESSURIZATION SYSTEM. NOTE: INTERVAL: - IF NO ACT(S) ARE FITTED WHEN TASK BECOMES DUE, TASK MAY BE POSTPONED UNTIL NEXT ACT INSTALLATION. | AF | FNC |  |  |  | 10000 FH NOTE | CMR* |  |  |  | 282800-790-803 | 1 | 1.80 |  |  | A319 POST 163259 POST 165550 | [['A319', 'POST', '163259', 'POST', '165550']]
495 |  | 2-28 | 282800-24-1 | CMR 282800-00005-1-C |  |  | 150 | ADDITIONAL CENTER TANK TRANSFER SYSTEM FUNCTIONAL CHECK FOR LEAKAGE OF THE VENT/TRANSFER INNER PIPES AND THE ACT(S) BLADDER. NOTE: INTERVAL: - IF NO ACT(S) ARE FITTED WHEN TASK BECOMES DUE, TASK MAY BE POSTPONED UNTIL NEXT ACT INSTALLATION. | AF | FNC |  |  |  | 1000 FH NOTE | CMR* |  |  |  | 282800-790-802 | 1 | 1.10 |  |  | A319 POST 163259 OR A320 POST 162928 OR A321 POST 161035 | [['A319', 'POST', '163259'], ['A320', 'POST', '162928'], ['A321', 'POST', '161035']]
496 | R | 2-28 | 282800-25-1 | MRB 28.28.00/21 |  |  | 150 | ADDITIONAL CENTER TANK TRANSFER SYSTEM GENERAL VISUAL INSPECTION OF FIRE PROTECTION AND IMPACT COVER BETWEEN ACT AFT2 AND ACT AFT4. | AF | GVI |  |  |  | 12 MO OR 1000 FH | LUR MRB 8 |  |  |  | 282800-210-801 | 1 | 0.25 |  |  | A319-VIP-NEO POST 160760 POST 163519 PRE 165750 | [['A319-VIP-NEO', 'POST', '160760', 'POST', '163519', 'PRE', '165750']]
497 |  | 2-28 | 282800-55-1 | MRB 28.28.00/13 |  |  | 140 210 | ADDITIONAL CENTER TANK TRANSFER SYSTEM OPERATIONAL CHECK OF THE ACT MANUAL TRANSFER SYSTEM NOTE: - IF NO ACT(S) ARE FITTED WHEN TASK BECOMES DUE, TASK MAY BE POSTPONED UNTIL NEXT ACT INSTALLATION. - TASK IS INCLUDED IN THE ACT INSTALLATION PROCEDURE. CREDIT CAN BE TAKEN FOR ACCOMPLISHMENT OF THE TASK AT THIS OPPORTUNITY. | AF | OPC |  |  |  | 180 MO OR 22500 FH NOTE | LUR MRB 9 |  |  |  | 282800-710-007 | 2 2 | 0.40 0.40 |  |  | A319 POST 27113 OR A319 POST 160760 | [['A319', 'POST', '27113'], ['A319', 'POST', '160760']]
498 | R | 2-28 | 282800-58-1 | MRB 28.28.00/08 |  |  | 150 | ADDITIONAL CENTER TANK TRANSFER SYSTEM OPERATIONAL CHECK OF ACT(S) INWARD RELIEF VALVE NOTE: - IF NO ACT(S) ARE FITTED WHEN TASK BECOMES DUE, TASK MAY BE POSTPONED UNTIL NEXT ACT INSTALLATION. - ACT SERIAL NUMBER TO BE TRACKED SINCE TASK ACCOMPLISHMENT IS A FUNCTION OF ACT AGE AND NOT AIRCRAFT AGE. | AF | OPC |  |  |  | 72 ACT MO NOTE | MRB 9 |  |  |  | 282800-710-009 | 1 | 0.50 |  |  | A319 POST 27113 (92-1009) OR A319 POST 160760 | [['A319', 'POST', '27113', '(92-1009)'], ['A319', 'POST', '160760']]
499 | R | 2-28 | 282800-59-1 | MRB 28.28.00/09 |  |  | 150 | ADDITIONAL CENTER TANK TRANSFER SYSTEM GENERAL VISUAL INSPECTION OF THE INTEGRATED IMPACT WALL(S) (IF INSTALLED). | AF | GVI |  |  |  | 12 MO OR 1000 FH | LUR MRB 8 |  |  |  | 282800-200-006 | 1 | 0.16 |  |  | A319 POST 27113 (92-1009) OR A319 POST 160760 | [['A319', 'POST', '27113', '(92-1009)'], ['A319', 'POST', '160760']]
500 |  | 2-28 | 282800-60-1 | MRB 28.28.00/18 |  |  | 150 | ADDITIONAL CENTER TANK TRANSFER SYSTEM READ AFMS FAULT DISPLAY ON REFUEL/DEFUEL CONTROL PANEL FOR FAULTS NOTE: IF NO ACT(S) ARE FITTED WHEN TASK BECOMES DUE, TASK MAY BE POSTPONED UNTIL NEXT ACT INSTALLATION. | AF | OPC |  |  |  | 6 MO OR 750 FH NOTE | LUR MRB 9 |  |  |  | 282500-710-004 | 1 | 0.20 |  |  | A319 POST 27113 | [['A319', 'POST', '27113']]
501 | R | 2-28 | 282800-61-1 | MRB 28.28.00/14 | 148AZ |  | 141 142 | ADDITIONAL CENTER TANK TRANSFER SYSTEM REMOVE AND CARRY OUT OPERATIONAL CHECK OF VENT LINE CHECK VALVES | AF | OPC |  |  |  | 60 MO | MRB 8 |  |  |  | 282800-710-015 | 1 1 | 1.00 1.00 | 0.03 |  | A319 POST 27113 (92-1009) OR A319 POST 160760 OR A320 POST 160759 OR A321 POST 161927 | [['A319', 'POST', '27113', '(92-1009)'], ['A319', 'POST', '160760'], ['A320', 'POST', '160759'], ['A321', 'POST', '161927']]
502 | R | 2-28 | 282800-62-1 | MRB 28.28.00/15 | 131EC 231HJ |  | 130 | ADDITIONAL CENTER TANK TRANSFER SYSTEM OPERATIONAL CHECK OF FORWARD ACT VENT ISOLATION VALVE NOTE: INTERVAL: - IF ACT NO 4 IS NOT FITTED WHEN TASK BECOMES DUE, TASK MAY BE POSTPONED UNTIL NEXT ACT NO 4 INSTALLATION. | AF | OPC |  |  |  | 60 MO NOTE | MRB 8 |  |  |  | 282800-710-010 | 1 | 0.10 | 0.70 |  | A319 POST 27113 OR A319 POST 160760 OR A320 POST 160759 OR A321 POST 161927 OR A321 POST 170090 | [['A319', 'POST', '27113'], ['A319', 'POST', '160760'], ['A320', 'POST', '160759'], ['A321', 'POST', '161927'], ['A321', 'POST', '170090']]
503 |  | 2-28 | 282800-63-1 | MRB 28.28.00/16 |  | ACT(S) NO.4 AND NO.6 REMOVED (IF INSTALLED); | 150 | ADDITIONAL CENTER TANK TRANSFER SYSTEM OPERATIONAL CHECK OF ACT 4 OVERPRESSURE PROTECTOR NOTE: IF ACT NO 4 IS NOT FITTED WHEN TASK BECOMES DUE, TASK MAY BE POSTPONED UNTIL NEXT ACT NO 4 INSTALLATION. | AF | OPC |  |  |  | 60 MO NOTE | MRB 8 |  |  |  | 282800-710-011 | 1 | 0.20 |  | 17.01 | A319 POST 27113 OR A319 POST 160760 OR A320 POST 160759 | [['A319', 'POST', '27113'], ['A319', 'POST', '160760'], ['A320', 'POST', '160759']]
504 | R | 2-28 | 282800-64-1 | MRB 28.28.00/17 |  |  | 150 | ADDITIONAL CENTER TANK TRANSFER SYSTEM OPERATIONAL CHECK OF FORWARD ACT ISOLATION VALVE NOTE: INTERVAL: - IF ACT NO 4 IS NOT FITTED WHEN TASK BECOMES DUE, TASK MAY BE POSTPONED UNTIL NEXT ACT NO 4 INSTALLATION. | AF | OPC |  |  |  | 60 MO NOTE | MRB 8 |  |  |  | 282800-710-012 | 1 | 0.10 |  |  | A319 POST 27113 OR A319 POST 160760 OR A320 POST 160759 OR A321 POST 161927 OR A321 POST 170090 | [['A319', 'POST', '27113'], ['A319', 'POST', '160760'], ['A320', 'POST', '160759'], ['A321', 'POST', '161927'], ['A321', 'POST', '170090']]
505 | R | 2-28 | 282810-01-1 | MRB 28.28.10/01 |  |  | 150 500 600 | REAR CENTER TANK TRANSFER SYSTEM FUNCTIONAL CHECK OF VENT/TRANSFER PIPE SHROUDS AND DRAIN PIPE CONNECTORS. | AF | FNC |  |  |  | 72 MO | MRB 8 |  |  |  | 282600-790-801 | 1 1 1 | TBD TBD TBD |  |  | A321-POST-XLR | [['A321-POST-XLR']]
506 |  | 2-28 | 282810-02-1 | MRB 28.28.10/02 |  |  | 100 | REAR CENTER TANK TRANSFER SYSTEM OPERATIONAL CHECK OF LEAK MONITOR FOR EVIDENCE OF FUEL LEAKAGE AND CORRECT OPERATION. | AF | OPC |  |  |  | 12 MO OR 1000 FH | LUR MRB 8 |  |  |  | 281100-200-004 | 1 | 0.05 |  |  | A321-POST-XLR | [['A321-POST-XLR']]
507 |  | 2-28 | 282810-03-1 | MRB 28.28.10/03 |  |  | 150 | REAR CENTER TANK TRANSFER SYSTEM REMOVE RCT THERMAL RELIEF VALVES FOR FUNCTIONAL CHECK IN SHOP | AF | FNC |  |  |  | 144 MO | MRB 9 |  |  |  | 282600-720-003 | 1 | TBD |  |  | A321-POST-XLR | [['A321-POST-XLR']]
508 |  | 2-28 | 282900-02-1 | MRB 28.29.00/02 | 315AL |  | 210 310 | APU LOW PRESSURE FUEL SHUT OFF OPERATIONAL CHECK OF APU LP FUEL VALVE FOR EVIDENCE OF INTERNAL LEAKAGE WITH LEFT WING TANK PUMP ON | AF | OPC |  |  |  | 252 MO OR 36000 FH | LUR MRB 9 |  |  |  | 282900-710-002 | 1 1 | 0.20 0.20 | 0.01 |  | ALL | [['ALL']]
509 |  | 2-28 | 284200-01-1 | CMR 284200-00001-1-C |  |  | 210 | QUANTITY INDICATING OPERATIONAL CHECK OF FUEL TEMPERATURE INDICATIONS. | AF | OPC |  |  |  | 31600 FH | CMR* |  |  |  | 284200-710-802 | 1 | 0.17 |  |  | A321 POST 155635 | [['A321', 'POST', '155635']]
510 | D | 2-28 | 284200-03-1 |  |  |  |  | ************** TASK DELETED ************** | [16 empty] | [['nan']]
511 | R | 2-29 | 290000-01-1 | MRB 29.10.00/06 | 195BB 196BB 197CB 197FB 437AL 438AR 447AL 448AR |  | 195 196 197 437 438 447 448 | HYDRAULIC POWER CHECK CLOGGING INDICATORS ON RETURN, CASE DRAIN, GROUND SERVICING, HP DELIVERY, HP BLEED AIR AND LP BLEED AIR FILTERS | AF | VCK |  |  |  | 12 MO OR 1000 FH | LUR MRB 9 |  |  |  | 291000-200-004 | 1 1 1 1 1 1 1 | 0.06 0.06 0.06 0.06 0.06 0.06 0.06 | 0.02 0.02 0.04 0.02 0.04 0.02 0.04 |  | A320 PRE 25365 (29-1076) OR A321 PRE 25365 (29-1076) | [['A320', 'PRE', '25365', '(29-1076)'], ['A321', 'PRE', '25365', '(29-1076)']]
512 |  | 2-29 | 290000-04-1 |  |  |  | 435 445 | HYDRAULIC POWER DETAILED INSPECTION OF HYDRAULIC PRESSURE SWITCH LINE (P/N 642-5658-501/505) FOR CLAMP CHAFING DAMAGE AND PRELOAD CONDITION | AF | DET |  |  | 600 FH | 2400 FH | VSB |  |  |  | 291000-200-009 VSB RA320 029-9 | 1 1 | 0.20 0.20 |  |  | CFM56-5B PRE 24387 P6969 PRE SB 71-1023 | [['CFM56-5B', 'PRE', '24387', 'P6969', 'PRE', 'SB', '71-1023']]
513 |  | 2-29 | 290000-05-1 | MRB 29.10.00/28 | 195BB 196BB 197CB 197FB 437AL 438AR 447AL 448AR 734 |  | 100 | HYDRAULIC POWER CHECK CLOGGING INDICATORS ON RETURN, CASE DRAIN, GROUND SERVICING, HP DELIVERY, BLEED AIR, WATER SEPARATOR FILTERS AND RESERVOIR PRESSURIZATION FILTER. | AF | VCK |  |  |  | 24 MO OR 2000 FH | LUR MRB 9 |  |  |  | 291000-210-002 | 1 | 0.06 | 0.22 |  | A318 OR A319 OR A320 POST 25365 (29-1076) OR A321 POST 25365 (29-1076) | [['A318'], ['A319'], ['A320', 'POST', '25365', '(29-1076)'], ['A321', 'POST', '25365', '(29-1076)']]
514 |  | 2-29 | 291000-01-1 | MRB 29.10.00/01 | 196BB 197FB 744 |  | 100 | MAIN HYDRAULIC POWER CHECK FLUID LEVEL ON RESERVOIR INDICATORS | AF | DET |  |  |  | 12 MO OR 1000 FH | LUR MRB 6 |  |  |  | 291000-200-001 | 1 | 0.10 | 0.06 |  | ALL | [['ALL']]
515 |  | 2-29 | 291000-03-1 | MRB 29.10.00/03 | 196BB 734 |  | 100 | MAIN HYDRAULIC POWER CHECK NITROGEN CHARGE PRESSURE ON THE YELLOW AND GREEN MAIN SYSTEM ACCUMULATORS. | AF | FNC |  |  |  | 6 MO OR 400 FH | LUR MRB 9 |  |  |  | 291000-200-003 | 1 | 0.10 | 0.04 |  | A320 PRE 21414 (29-1020) PRE 21999 | [['A320', 'PRE', '21414', '(29-1020)', 'PRE', '21999']]
516 |  | 2-29 | 291000-04-1 | MRB 29.10.00/38 |  |  | 210 | MAIN HYDRAULIC POWER FUNCTIONAL CHECK OF PTU GREEN TO YELLOW | AF | FNC |  |  |  | 72 MO OR 24000 FH | MRB 6 |  |  |  | 292300-710-002 | 1 | 0.10 |  |  | ALL | [['ALL']]
517 |  | 2-29 | 291000-05-1 | MRB 29.10.00/13 | 195BB |  | 195 | MAIN HYDRAULIC POWER DRAIN WATER SEPARATOR | AF | SVC |  |  |  | 24 MO OR 2250 FH | LUR MRB 9 |  |  |  | 291400-680-001 | 1 | 0.10 | 0.02 |  | ALL | [['ALL']]
518 |  | 2-29 | 291000-06-1 | MRB 29.10.00/37 |  |  | 210 | MAIN HYDRAULIC POWER FUNCTIONAL CHECK OF PTU YELLOW TO GREEN | AF | FNC |  |  |  | 36 MO OR 12000 FH | MRB 6 |  |  |  | 292300-710-003 | 1 | 0.10 |  |  | ALL | [['ALL']]
519 |  | 2-29 | 291000-08-1 | MRB 29.10.00/19 |  |  | 210 | MAIN HYDRAULIC POWER FUNCTIONAL CHECK OF PRIORITY VALVES IN GREEN, BLUE AND YELLOW SYSTEM | AF | FNC |  |  |  | 144 MO OR 36000 FH | MRB 6,8 |  |  |  | 291000-720-002 | 2 | 0.30 |  |  | ALL | [['ALL']]
520 |  | 2-29 | 291000-09-1 | MRB 29.10.00/14 | 574AB 674AB |  | 574 674 | MAIN HYDRAULIC POWER OPERATIONAL CHECK OF HYDRAULIC FIRE SHUT OFF VALVES AND ASSOCIATED INDICATING SYSTEM. | AV | OPC |  |  |  | 108 MO OR 12000 FH | LUR MRB 8 |  |  |  | 291000-710-001 | 1 1 | 0.10 0.10 | 0.02 0.02 |  | ALL | [['ALL']]
521 |  | 2-29 | 291000-10-1 | MRB 29.10.00/20 |  |  | 210 | MAIN HYDRAULIC POWER FUNCTIONAL CHECK OF HYDRAULIC FIRE SHUT OFF VALVES NOTE: INTERVAL: - TASK MAY BE PERFORMED AT OPPORTUNITY OF ENGINE REMOVAL PROVIDED INTERVAL NOT EXCEEDED | AF | FNC |  |  |  | 180 MO OR 24000 FH NOTE | LUR MRB 8 |  |  |  | 291000-720-001 | 2 | 0.20 |  |  | CEO | [['CEO']]
522 |  | 2-29 | 291000-13-1 | MRB 29.10.00/25 | 195BB |  | 100 | MAIN HYDRAULIC POWER DRAIN FILTER BOWLS OF THE AIR PRESSURIZATION MANIFOLD VIA DRAIN VALVES | AF | SVC |  |  |  | 6 MO OR 500 FH | LUR MRB 6 |  |  |  | 291400-680-002 | 1 | 0.20 | 0.02 |  | A320 POST 24857 PRE 25365 (29-1076) OR A321 POST 24857 PRE 25365 (29-1076) | [['A320', 'POST', '24857', 'PRE', '25365', '(29-1076)'], ['A321', 'POST', '24857', 'PRE', '25365', '(29-1076)']]
523 |  | 2-29 | 291000-14-1 | MRB 29.10.00/22 | 196BB 744 |  | 100 | MAIN HYDRAULIC POWER CHECK NITROGEN CHARGE PRESSURE ON HYDRAULIC POWER ACCUMULATORS | AF | FNC |  |  |  | 6 MO OR 600 FH | LUR MRB 9 |  |  |  | 291000-200-008 | 1 | 0.10 | 0.04 |  | A318 OR A319 OR A320 POST 21414 (29-1020) OR A320 POST 21999 OR A321 | [['A318'], ['A319'], ['A320', 'POST', '21414', '(29-1020)'], ['A320', 'POST', '21999'], ['A321']]
524 | R | 2-29 | 291000-15-1 | MRB 29.10.00/23 | 734 744 |  | 100 | MAIN HYDRAULIC POWER ANALYZE HYDRAULIC FLUID FOR PARTICLE, WATER AND ACIDITY CONTAMINATION NOTE: DEPENDING ON OPERATING ENVIRONMENT AND OPERATORS EXPERIENCE, A LESS FREQUENT OR MORE FREQUENT INITIAL INTERVAL MAY BE USED. | AF | DET |  |  |  | 24 MO OR 7500 FH NOTE | MRB 9 |  |  |  | 123229-281-001 | 1 | 2.40 | 0.04 |  | ALL | [['ALL']]
525 |  | 2-29 | 291000-16-1 | MRB 29.10.00/24 | 195BB |  | 100 | MAIN HYDRAULIC POWER DRAIN FILTER BOWLS OF THE AIR PRESSURIZATION MANIFOLD | AF | SVC |  |  |  | 6 MO OR 500 FH | LUR MRB 6 |  |  |  | 291400-680-003 | 1 | 0.20 | 0.02 |  | A320 PRE 24285 PRE 24857 PRE 25365 (29-1076) OR A321 PRE 22023 PRE 24857 PRE 25365 (29-1076) | [['A320', 'PRE', '24285', 'PRE', '24857', 'PRE', '25365', '(29-1076)'], ['A321', 'PRE', '22023', 'PRE', '24857', 'PRE', '25365', '(29-1076)']]
526 |  | 2-29 | 291000-18-1 | MRB 29.10.00/32 | 734 744 |  | 148 | MAIN HYDRAULIC POWER DRAIN RECOVERY TANK | AF | SVC |  |  |  | 12 MO OR 1500 FH | LUR MRB 9 |  |  |  | 291700-680-001 | 1 | 0.30 | 0.04 |  | ALL | [['ALL']]
527 |  | 2-29 | 291000-19-1 | MRB 29.10.00/35 | 196BB 734 744 |  | 210 | MAIN/AUXILIARY POWER OPERATIONAL CHECK OF PTU IN-FLIGHT INHIBITION LOGIC | EL | OPC |  |  |  | 108 MO OR 15000 FH | LUR MRB 9 |  |  |  | 292300-710-006 | 1 | 0.75 | 0.06 |  | POST 35938 (29-1126), (29-1145) OR POST 153173 (29-1156) OR POST 161262 | [['POST', '35938', '(29-1126),', '(29-1145)'], ['POST', '153173', '(29-1156)'], ['POST', '161262']]
528 |  | 2-29 | 291000-20-1 | MRB 29.10.00/36 |  |  | 210 | MAIN/AUXILIARY POWER OPERATIONAL CHECK OF EDP DEPESSURIZATION | AF | OPC |  |  |  | 36 MO OR 12000 FH | MRB 9 |  |  |  | 291000-710-004 | 1 | 0.25 |  |  | ALL | [['ALL']]
529 |  | 2-29 | 291000-21-1 | MRB 29.10.00/39 |  |  | 210 | MAIN/AUXILIARY POWER OPERATIONAL CHECK OF PTU THERMAL INHIBITION LOGIC | AF | OPC |  |  |  | 108 MO OR 15000 FH | LUR MRB 9 |  |  |  | 292300-710-803 | 1 | 4.00 |  |  | POST 161741 (29-1173) | [['POST', '161741', '(29-1173)']]
530 |  | 2-29 | 291000-22-1 | CMR 291000-00007-1-C MRB 29.10.00/40 |  |  | 210 | MAIN/AUXILIARY POWER FUNCTIONAL CHECK OF HYDRAULIC FIRE SHUT OFF VALVES NOTE: INTERVAL: - TASK MAY BE PERFORMED AT OPPORTUNITY OF ENGINE REMOVAL PROVIDED INTERVAL NOT EXCEEDED. | AF | FNC |  |  |  | 108 MO OR 16000 FH NOTE | CMR* LUR MRB 8 |  |  |  | 291000-720-802 | 1 | 0.20 |  |  | NEO | [['NEO']]
531 |  | 2-29 | 291000-23-1 | SEMR 291000-00001-1-E |  |  | 410 | HYDRAULIC POWER DETAILED INSPECTION OF THE PYLON / ENGINE INTERFACE ROD ENDS, ROD ATTACHMENT FITTINGS, INTERFACE PLATE AND FRONT AND UPPER SUPPORT BRACKETS, LH SIDE | AF | DET |  |  | 2500 FH | 2500 FH | SEMR |  |  |  | 291000-220-003 | 1 | TBD |  |  | POST 171858 | [['POST', '171858']]
532 |  | 2-29 | 291000-24-1 | SEMR 291000-00002-1-E |  |  | 420 | HYDRAULIC POWER DETAILED INSPECTION OF THE PYLON / ENGINE INTERFACE ROD ENDS, ROD ATTACHMENT FITTINGS, INTERFACE PLATE AND FRONT AND UPPER SUPPORT BRACKETS, RH SIDE | AF | DET |  |  | 2500 FH | 2500 FH | SEMR |  |  |  | 291000-220-004 | 1 | TBD |  |  | POST 171858 | [['POST', '171858']]
533 | N | 2-29 | 291000-25-1 | MRB 29.10.00/41 |  |  | 210 | MAIN AND AUXILIARY HYDRAULIC POWER OPERATIONAL CHECK OF PORT D CHECK VALVE OF PTU MANIFOLD IN GREEN AND YELLOW HYDRAULIC SYSTEM | AF | OPC |  |  |  | 108 MO OR 15000 FH | LUR MRB 8 |  |  |  | 291000-710-005 | 1 | 0.25 |  |  | ALL | [['ALL']]
534 | N | 2-29 | 291000-26-1 | MRB 29.10.00/42 | 195BB 196BB 195BB 196BB |  | 195 196 | MAIN AND AUXILIARY HYDRAULIC POWER ANALYZE HYDRAULIC FLUID FOR CHLORINE, DENSITY, VISCOSITY AND CONDUCTIVITY CONTAMINATON | AF | DET |  |  |  | 22500 FH OR 72 MO NOTE 5 | MRB 9 |  |  |  | 123229-281-804 | 1 1 | 0.30 0.30 | 0.02 0.02 |  | ALL | [['ALL']]
535 |  | 2-29 | 291200-03-1 | CMR 291000-00004-1-C MRB 29.10.00/04 | 195BB |  | 100 | BLUE MAIN HYDRAULIC POWER CHECK NITROGEN CHARGE PRESSURE ON THE BLUE MAIN SYSTEM ACCUMULATOR. | AF | FNC |  |  |  | 6 MO OR 400 FH | CMR** LUR MRB 9 |  |  |  | 291000-200-005 | 1 | 0.05 | 0.02 |  | A320 PRE 21414 (29-1020) PRE 21999 | [['A320', 'PRE', '21414', '(29-1020)', 'PRE', '21999']]
536 |  | 2-29 | 291900-02-1 | CMR 291000-00003-1-C MRB 29.10.00/05 MRB 29.10.00/12 |  |  | 210 | MAIN AND AUXILIARY HYDRAULIC POWER FUNCTIONAL CHECK TO MONITOR INTERNAL LEAK RATE OF BLUE HYDRAULIC SYSTEM | AF | FNC |  |  |  | 108 MO OR 12000 FH | CMR* LUR MRB 8 |  |  |  | 291000-220-002 | 2 | 0.30 |  |  | ALL | [['ALL']]
537 |  | 2-29 | 292000-01-1 | CMR 291000-00001-1-C MRB 24.50.00/03 MRB 29.10.00/07 | 195BB 196BB 197EB 197FB |  | 190 | MAIN AND AUXILIARY HYDRAULIC POWER OPERATIONAL CHECK OF RAT MANUAL DEPLOYMENT AND FUNCTIONAL CHECK OF RAT USING GROUND TEST UNIT, FOLLOWED BY CHECK OF FILTER INDICATOR | AF | FNC |  |  |  | 12 MO OR 2000 FH | CMR* MRB 8 |  |  |  | 292200-720-001 | 2 | 1.40 | 0.08 |  | A320 PRE 27189 (29-1100) OR A320 POST 28413 | [['A320', 'PRE', '27189', '(29-1100)'], ['A320', 'POST', '28413']]
538 |  | 2-29 | 292000-02-1 | CMR 291000-00002-1-C MRB 29.10.00/08 | 197EB |  | 210 | MAIN AND AUXILIARY HYDRAULIC POWER OPERATIONAL CHECK OF RAM AIR TURBINE (RAT) AUTOMATIC DEPLOYMENT | AF | OPC |  |  |  | 24 MO OR 4000 FH | CMR* MRB 8 |  |  |  | 292200-710-001 | 2 | 0.10 | 0.02 |  | A320 PRE 27189 (29-1100) OR A320 POST 28413 | [['A320', 'PRE', '27189', '(29-1100)'], ['A320', 'POST', '28413']]
539 |  | 2-29 | 292000-04-1 | CMR 291000-00001-2-C MRB 24.50.00/10 MRB 29.10.00/29 | 195BB 197EB |  | 190 | MAIN AND AUXILIARY HYDRAULIC POWER OPERATIONAL CHECK OF RAT MANUAL DEPLOYMENT AND FUNCTIONAL CHECK OF RAT USING GROUND TEST UNIT, FOLLOWED BY CHECK OF FILTER INDICATOR | AF | FNC |  |  |  | 24 MO OR 4000 FH | CMR* MRB 8 |  |  |  | 292200-720-003 | 2 | 1.68 | 0.04 |  | A318 OR A319 OR A320 POST 27189 (29-1100) PRE 28413 OR A321 | [['A318'], ['A319'], ['A320', 'POST', '27189', '(29-1100)', 'PRE', '28413'], ['A321']]
540 |  | 2-29 | 292000-05-1 | CMR 291000-00002-1-C MRB 29.10.00/08 | 197EB |  | 210 | MAIN AND AUXILIARY HYDRAULIC POWER OPERATIONAL CHECK OF RAM AIR TURBINE (RAT) AUTOMATIC DEPLOYMENT | AF | OPC |  |  |  | 24 MO OR 4000 FH | CMR* MRB 8 |  |  |  | 292200-710-006 | 2 | 0.10 | 0.02 |  | A318 OR A319 OR A320 POST 27189 (29-1100) PRE 28413 OR A321 | [['A318'], ['A319'], ['A320', 'POST', '27189', '(29-1100)', 'PRE', '28413'], ['A321']]
541 | R | 2-29 | 292000-06-1 | CMR 291000-00005-1-C MRB 29.10.00/26 | 195BB 195CB 197EB 197FB |  | 190 | MAIN AND AUXILIARY HYDRAULIC POWER REMOVE RAM AIR TURBINE AGCM AND PUMP FOR IN SHOP FUNCTIONAL CHECK. | AF | FNC |  |  |  | 144 MO OR 24000 FH | CMR** MRB 8 |  |  |  | 292200-920-002 | 1 | 3.00 | 0.08 |  | A320 PRE 27189 (29-1100) OR A320 POST 28413 | [['A320', 'PRE', '27189', '(29-1100)'], ['A320', 'POST', '28413']]
542 |  | 2-29 | 292000-07-1 | MRB 29.10.00/27 | 197EB |  | 190 | MAIN AND AUXILIARY HYDRAULIC POWER FUNCTIONAL CHECK OF ANTI-ICING DEVICE MAGNETS | AF | FNC |  |  |  | 108 MO | MRB 8 |  |  |  | 292200-280-002 | 2 | 0.10 | 0.02 |  | A318 OR A319 OR A320 POST 27189 (29-1100) PRE 28413 OR A321 | [['A318'], ['A319'], ['A320', 'POST', '27189', '(29-1100)', 'PRE', '28413'], ['A321']]
543 |  | 2-29 | 292000-09-1 | CMR 291000-00006-1-C MRB 29.10.00/34 | 195BB 197EB |  | 190 | MAIN AND AUXILIARY HYDRAULIC POWER DETAILED INSPECTION OF RAT CARBON BLADES FOR EVIDENCE OF PLATING CRACKS | AF | DET |  |  |  | 18 MO OR 3600 FH | CMR* MRB 8 |  |  |  | 292200-220-002 | 1 | 0.40 | 0.04 |  | P/N 762308 | [['P/N', '762308']]
544 | R | 2-29 | 292000-11-1 | SEMR 292200-00001-1-E | 147BB 147CB 195BB 734 | RAT ACTUATOR; RAT; | 195 | MAIN AND AUXILIARY HYDRAULIC POWER REMOVE RAT AND ACTUATOR FOR OVERHAUL AND REPLACE WITH NEW OR RECONDITIONED UNITS. NOTE: INTERVAL: - INTERVAL TO BE MANAGED AT COMPONENT LEVEL. | AF | RST |  |  | 240 MO | 240 MO | SEMR | T |  |  | 292200-960-001 | 0 |  | 0.16 | 4.75 | A318 OR A319 OR A320 POST 27189 (29-1100) PRE 28413 OR A321 | [['A318'], ['A319'], ['A320', 'POST', '27189', '(29-1100)', 'PRE', '28413'], ['A321']]
545 | R | 2-29 | 292000-12-1 | SEMR 292200-00002-1-E | 147BB 147CB 195BB 734 | AGCM; RAT JACK; RAT; | 195 | MAIN AND AUXILIARY HYDRAULIC POWER REMOVE RAT (INCLUDING TURBINE, LEG AND PUMP), EJECTION JACK AND AGCM FOR OVERHAUL AND REPLACE WITH NEW OR RECONDITIONED UNITS. NOTE: INTERVAL: - INTERVAL TO BE MANAGED AT COMPONENT LEVEL. | AF | RST |  |  | 240 MO | 240 MO | SEMR | T |  |  | 292200-960-002 | 0 |  | 0.16 | 2.75 | A320 PRE 27189 (29-1100) OR A320 POST 28413 | [['A320', 'PRE', '27189', '(29-1100)'], ['A320', 'POST', '28413']]
546 |  | 2-29 | 292251-01-1 | MRB 29.10.00/33 | 195BB 197EB | RAM AIR TURBINE EXTENSION; | 195 | RAM AIR TURBINE DETAILED INSPECTION OF RAT ASSEMBLY AND DOORS IN DEPLOYED POSITION AND LUBRICATION OF DOORS LINKAGE STRUT JOINTS, BEARINGS AND SWIVEL PIN. | AF | DET |  |  |  | 16 MO | MRB 8 |  |  |  | 292251-210-001 | 1 | 0.30 | 0.04 | 0.03 | A320 PRE 27189 (29-1100) OR A320 POST 28413 | [['A320', 'PRE', '27189', '(29-1100)'], ['A320', 'POST', '28413']]
547 |  | 2-29 | 292251-02-1 | MRB 29.10.00/09 | 195BB 197EB | RAM AIR TURBINE EXTENSION; | 195 | RAM AIR TURBINE DETAILED INSPECTION OF RAT ASSEMBLY AND DOORS IN DEPLOYED POSITION AND LUBRICATION OF DOORS LINKAGE STRUT JOINTS AND BEARINGS. | AF | DET |  |  |  | 20 MO | MRB 8 |  |  |  | 292251-200-003 | 1 | 0.30 | 0.04 | 0.03 | A318 OR A319 OR A320 POST 27189 (29-1100) PRE 28413 OR A321 | [['A318'], ['A319'], ['A320', 'POST', '27189', '(29-1100)', 'PRE', '28413'], ['A321']]
548 |  | 2-29 | 293100-01-1 | MRB 29.30.00/05 | 197CB 197EB 198CB |  | 190 | HYDRAULIC FLUID QUANTITY INDICATING FUNCTIONAL CHECK OF RESERVOIR LOW LEVEL WARNING | AF | FNC |  |  |  | 252 MO OR 36000 FH | LUR MRB 9 |  |  |  | 293100-710-001 | 1 | 0.30 | 0.06 |  | ALL | [['ALL']]
549 |  | 2-29 | 293400-01-1 | MRB 29.30.00/04 |  |  | 210 | RESERVOIR PRESSURIZATION INDICATING OPERATIONAL CHECK OF RESERVOIR LOW AIR PRESSURE WARNING | AF | OPC |  |  |  | 108 MO OR 12000 FH | LUR MRB 9 |  |  |  | 293400-710-001 | 1 | 0.10 |  |  | ALL | [['ALL']]
550 |  | 2-30 | 301151-01-1 | MRB 30.11.00/02 |  |  | 522 622 | WING ANTI-ICE CONTROL VALVE REPLACE WING ANTI-ICING FILTER | AF | DIS |  |  |  | 5500 FH | MRB 6 |  |  |  | 301151-960-001 | 1 1 | 0.50 0.50 |  |  | P/N HC175* | [['P/N', 'HC175*']]
551 |  | 2-30 | 301151-01-2 | MRB 30.11.00/03 | 522AB 622AB |  | 522 622 | WING ANTI-ICE CONTROL VALVE REPLACE WING ANTI-ICING FILTER | AF | DIS |  |  |  | 180 MO OR 24000 FH | LUR MRB 6 |  |  |  | 301151-960-001 | 1 1 | 0.50 0.50 | 0.13 0.13 |  | P/N SAS911* OR P/N SAS912* | [['P/N', 'SAS911*'], ['P/N', 'SAS912*']]
552 | R | 2-30 | 301151-02-1 | MRB 30.11.00/04 | 522AB 622AB |  | 522 622 | WING ANTI-ICE CONTROL VALVE REMOVE WING ANTI-ICING FILTER FOR IN SHOP CLEANING | AF | RST |  |  |  | 180 MO OR 24000 FH | LUR MRB 6 |  |  |  | 301151-960-802 | 1 1 | 0.20 0.20 | 0.13 0.13 |  | P/N 38E93* | [['P/N', '38E93*']]
553 |  | 2-30 | 302100-02-1 | CMP 30-2-0000-001 |  |  | 210 | ENGINE AIR INTAKE ICE PROTECTION OPERATIONAL CHECK OF ENGINE AIR INTAKE ICE PROTECTION SYSTEM. | EL | OPC |  |  |  | 72 MO | CMP |  |  |  | 302100-710-002 | 1 | 0.40 |  |  | PW1100G ETOPS OR LEAP-1A ETOPS | [['PW1100G', 'ETOPS'], ['LEAP-1A', 'ETOPS']]
554 |  | 2-30 | 302100-I3-1 | MRB 30.21.00/03-I2 | 437AL 451AL 452AR 438AR 447AL 461AL 462AR 448AR |  | 437 438 447 448 | ENGINE AIR INTAKE ICE PROTECTION DETAILED INSPECTION OF THE ENGINE ANTI-ICE SUPPLY DUCTS METALLIC FIRE SEAL. | AF | DET |  |  |  | 108 MO OR 12000 FH | LUR MRB 8 |  |  |  | 302149-200-804 | 1 1 1 1 | 0.35 0.35 0.35 0.35 | 0.28 0.04 0.28 0.04 |  | IAE | [['IAE']]
555 |  | 2-30 | 302100-P6-1 | MRB 30.21.00/03-P6 | 433BL 443BL |  | 433 443 | ENGINE AIR INTAKE ICE PROTECTION DETAILED INSPECTION OF INLET COWL PRESSURE RELIEF DOOR MECHANISM. | AF | DET |  |  |  | 108 MO OR 12000 FH | LUR MRB 9 |  |  |  | 302149-220-803 | 1 1 | 0.10 0.10 | 0.29 0.02 |  | PW6000A | [['PW6000A']]
556 |  | 2-30 | 302149-03-1 | CMP 30-2-0000-002 | 437AL 438AR 451AL 452AR 447AL 448AR 461AL 462AR |  | 438 448 | ENGINE AIR INTAKE PROTECTION DUCTS DETAILED INSPECTION OF ENGINE AIR INTAKE PROTECTION DUCTS. | AF | DET |  |  |  | 15000 FH | CMP |  |  |  | 302149-220-801 | 1 1 | 0.42 0.42 | 0.32 0.32 |  | PW1100G ETOPS | [['PW1100G', 'ETOPS']]
557 |  | 2-30 | 302149-04-1 | CMP 30-2-0000-003 |  |  | 438 448 | ENGINE AIR INTAKE ICE PROTECTION SWIRL NOZZLE DETAILED INSPECTION OF ENGINE AIR INTAKE ICE PROTECTION SWIRL NOZZLE. | AF | DET |  |  |  | 15000 FH | CMP |  |  |  | 716100-220-802 | 1 1 | 0.27 0.27 |  |  | PW1100G ETOPS | [['PW1100G', 'ETOPS']]
558 |  | 2-30 | 302149-05-1 | CMP 30-2-0000-004 | 437AL 438AR 451AL 452AR 447AL 448AR 461AL 462AR |  | 438 448 | ENGINE AIR INTAKE ICE PROTECTION DUCTS, NOZZLES AND INJECTOR DETAILED INSPECTION OF ENGINE AIR INTAKE ICE PROTECTION DUCTS, NOZZLES AND INJECTORS. | AF | DET |  |  |  | 15000 FH | CMP |  |  |  | 302149-200-803 | 1 1 | 1.25 1.25 | 0.32 0.32 |  | LEAP-1A ETOPS | [['LEAP-1A', 'ETOPS']]
559 | D | 2-30 | 302149-06-1 |  |  |  |  | ************** TASK DELETED ************** | [16 empty] | [['nan']]
560 |  | 2-30 | 302149-C1-1 | MRB 30.21.00/01-C5 | 437AL 438AR 452AR 447AL 448AR 462AR |  | 438 448 | ENGINE AIR INTAKE ICE PROTECTION DETAILED INSPECTION OF INLET COWL ANTI-ICE SUPPLY DUCTS AND ASSOCIATED HARDWARE IN THE CORE AND FAN COMPARTMENTS. | AF | DET |  |  |  | 108 MO OR 12000 FH | LUR MRB 6 |  |  |  | 302149-200-001 | 1 1 | 0.20 0.20 | 0.26 0.26 |  | CFM56-5 | [['CFM56-5']]
561 |  | 2-30 | 302149-I2-1 | MRB 30.21.00/01-I2 | 437AL 438AR 447AL 448AR 451AL 452AR 461AL 462AR |  | 437 438 447 448 451 452 461 462 | ENGINE AIR INTAKE ICE PROTECTION DETAILED INSPECTION OF THE VISIBLE PART OF INLET COWL ANTI-ICE SUPPLY DUCTS AND ASSOCIATED HARDWARE IN THE CORE AND FAN CASE COMPARTMENTS. | AF | DET |  |  |  | 72 MO OR 6000 FH | LUR MRB 9 |  |  |  | 302149-200-010 | 1 1 1 1 1 1 1 1 | 0.70 0.70 0.70 0.70 0.70 0.70 0.70 0.70 | 0.02 0.04 0.02 0.04 0.06 0.20 0.06 0.20 |  | IAE | [['IAE']]
562 |  | 2-30 | 302149-P3-1 | MRB 30.21.00/01-P6 | 433BL 443BL |  | 433 443 | ENGINE AIR INTAKE ICE PROTECTION DETAILED INSPECTION OF NOSE COWL ANTI-ICE DUCT AND ASSOCIATED HARDWARE IN U-TUNNEL. | AF | DET |  |  |  | 108 MO OR 12000 FH | LUR MRB 9 |  |  |  | 302149-200-802 | 1 1 | 0.10 0.10 | 0.29 0.02 |  | PW6000A | [['PW6000A']]
563 |  | 2-30 | 303100-01-1 | MRB 30.31.00/02 |  |  | 120 | PROBE ICE PROTECTION FUNCTIONAL CHECK OF THE INSULATION RESISTANCE OF THE PITOT PROBE HEATER | EL | FNC |  |  |  | 24 MO | MRB 9 |  |  |  | 303100-720-001 | 1 | 0.25 |  |  | ALL | [['ALL']]
564 | R | 2-31 | 312100-01-1 | MRB 31.21.00/01 |  |  | 210 | CLOCK BATTERY REMOVE CLOCK AND DISCARD BATTERY | EL | DIS |  |  |  | 24 MO | MRB 9 |  |  |  | 312121-920-002 | 1 | 0.02 |  |  | CLOCK FITTED WITH BATTERY | [['CLOCK', 'FITTED', 'WITH', 'BATTERY']]
565 | R | 2-31 | 313000-01-1 | MRB 21.21.00/01 MRB 21.26.00/01 MRB 21.28.00/01 MRB 21.31.00/01 MRB 21.50.00/01 MRB 24.20.00/04 MRB 24.40.00/01 MRB 26.11.00/02 MRB 26.12.00/02 MRB 26.13.00/02 MRB 27.50.00/01 MRB 27.50.01/01 MRB 27.80.00/01 MRB 28.15.00/01 MRB 28.28.00/10 MRB 28.42.00/01 MRB 28.46.00/01 MRB 29.30.00/03 MRB 30.31.00/01 MRB 30.42.00/01 MRB 31.33.00/09 MRB 32.40.00/04 MRB 36.11.00/01 MRB 49.40.00/01-13 MRB 49.40.00/01-32 MRB 49.40.00/01-36 MRB 49.51.20/01-36 MRB 49.61.00/01-36 MRB 49.70.00/01-32 MRB 49.70.00/01-36 MRB 49.90.00/01-32 MRB 49.91.00/01-13 MRB 49.93.00/01-36 MRB 71.10.00/02-CL MRB 73.00.00/03-C5 MRB 73.22.00/01-I2 MRB 73.25.34/01-C5 MRB 73.25.34/01-I2 MRB 73.29.00/01-CL MRB 78.31.00/01-I2 MRB 79.30.00/01-I2 |  |  | 210 | CFDS AND DATA RECORDING SYSTEM READ CENTRALIZED FAULT DISPLAY SYSTEM (CFDS) FOR CLASS 3 FAULTS NOTE: TASK: - THIS NOTE APPLIES TO A321-2XXNY (NEO XLR) ONLY ; IT IS NOT APPLICABLE TO OTHER AIRCRAFT OF THE A320 FAMILY. CONCERNING OPERATORS MAINTENANCE PROGRAM TASK CORRESPONDING TO THIS TASK, PLEASE REFER TO MRBR APPENDIX 13 FOR RULES TO BE OBSERVED. | AV | OPC |  |  |  | 12 MO OR 1000 FH | LUR MRB 8 |  |  |  | 313200-869-002 | 1 | 0.10 |  |  | ALL | [['ALL']]
566 |  | 2-31 | 313300-01-1 | MRB 31.33.00/02 | 312AR |  | 312 | DFDR SYSTEM INTERCONNECTION REMOVE ULB FOR IN SHOP ULB BATTERY DISCARD. NOTE: INTERVAL: - FOR INTERVAL SELECTED FOR THE VARIOUS PART NUMBERS REFER TO APPENDIX 3. - INTERVAL TO BE MANAGED AT COMPONENT LEVEL. REFER TO SYSTEM SECTION INTRODUCTION FOR ADDITIONAL GUIDANCE. | AV | DIS |  |  |  | CE NOTE | MRB 9 | T |  |  | 313355-920-001 | 1 | 0.25 | 0.02 |  | PRE 165565 OR POST 167889 | [['PRE', '165565'], ['POST', '167889']]
567 |  | 2-31 | 313300-03-1 | MRB 31.33.00/04 | 312AR |  | 312 | DFDR SYSTEM INTERCONNECTION OPERATIONAL CHECK OF ULB | AV | OPC |  |  |  | 36 MO | MRB 9 |  |  |  | 313300-710-015 | 1 | 0.15 | 0.02 |  | PRE 165565 OR POST 167889 | [['PRE', '165565'], ['POST', '167889']]
568 |  | 2-31 | 313300-06-1 | MRB 31.33.00/06 | 824 |  | 121 | DFDR SYSTEM INTERCONNECTION OPERATIONAL CHECK OF WGL-DAR INTERLOCK LOGIC | AV | OPC |  |  |  | 180 MO OR 24000 FH | LUR MRB 8 |  |  |  | 313600-710-021 | 1 | 0.43 | 0.03 |  | POST 34359 (31-1356), (31-1370), (31-1277), (31-1412) PRE 152624 (31-1379) OR POST 37085 (31-1280), (31-1321), (31-1367), (31-1404), (31-1459), (31-1475), (31-1514) PRE 152624 (31-1379) | [['POST', '34359', '(31-1356),', '(31-1370),', '(31-1277),', '(31-1412)', 'PRE', '152624', '(31-1379)'], ['POST', '37085', '(31-1280),', '(31-1321),', '(31-1367),', '(31-1404),', '(31-1459),', '(31-1475),', '(31-1514)', 'PRE', '152624', '(31-1379)']]
569 |  | 2-31 | 313300-07-1 | MRB 31.33.00/07 | 824 |  | 121 | DFDR SYSTEM INTERCONNECTION OPERATIONAL CHECK OF WGL-QAR INTERLOCK LOGIC | AV | OPC |  |  |  | 180 MO OR 24000 FH | LUR MRB 8 |  |  |  | 313300-710-803 | 1 | 0.58 | 0.03 |  | POST 37498 (31-1381), (31-1328), (31-1339) PRE 155351 (31-1426), (31-1427) OR POST 38076 (31-1310), (31-1375), (31-1343), (31-1470) PRE 155351 (31-1426), (31-1427) | [['POST', '37498', '(31-1381),', '(31-1328),', '(31-1339)', 'PRE', '155351', '(31-1426),', '(31-1427)'], ['POST', '38076', '(31-1310),', '(31-1375),', '(31-1343),', '(31-1470)', 'PRE', '155351', '(31-1426),', '(31-1427)']]
570 |  | 2-31 | 313300-08-1 | MRB 31.33.00/FAA | 312AR |  | 312 | DFDR SYSTEM INTERCONNECTION DOWNLOAD AND READOUT OF DFDR DATA TO ENSURE RECORDED PARAMETERS MEET THE RANGE AND ACCURACIES REQUIRED BY 14 CFR PART 121, APPENDIX M. | AV | OPC |  |  |  | 24 MO | MRB |  |  |  | 313300-710-809 | 1 | 0.13 | 0.02 |  | FAA | [['FAA']]
571 |  | 2-31 | 313300-09-1 | MRB 31.33.00/08 | 824 |  | 121 | DFDR SYSTEM INTERCONNECTION OPERATIONAL CHECK OF CELLULAR RADIO INTERLOCK LOGIC | AV | OPC |  |  |  | 180 MO OR 24000 FH | LUR MRB 8 |  |  |  | 313600-710-802 | 1 | 0.42 | 0.03 |  | POST 154971 (31-1440) PRE 159168 (31-1484) | [['POST', '154971', '(31-1440)', 'PRE', '159168', '(31-1484)']]
572 |  | 2-31 | 313900-01-1 | MRB 31.39.00/01 | 312AR 822 |  | 122 312 | RECORDING AND AIRCRAFT LOCATING SYSTEM OPERATIONAL CHECK OF CVDR ULB. NOTE: - CREDIT CAN BE TAKEN FROM PREVIOUS ACCOMPLISHMENT OF TASK 313900-02-1. | AF | OPC |  |  |  | 24 MO | MRB 9 |  |  |  | 313900-710-803 | 1 1 | 0.50 0.50 | 0.04 |  | POST 165565 PRE 167889 | [['POST', '165565', 'PRE', '167889']]
573 |  | 2-31 | 313900-02-1 | MRB 31.39.00/02 | 312AR 822 |  | 122 312 | RECORDING AND AIRCRAFT LOCATING SYSTEM REMOVE ULB FOR IN SHOP BATTERY DISCARD. NOTE: INTERVAL: - INTERVAL TO BE MANAGED AT COMPONENT LEVEL. | AF | DIS |  |  |  | 60 MO NOTE | MRB 9 | T |  |  | 313933-920-801 | 1 1 | 0.50 0.50 | 0.04 |  | POST 165565 PRE 167889 | [['POST', '165565', 'PRE', '167889']]
574 |  | 2-31 | 313900-03-1 | MRB 31.39.00/03 |  |  | 210 | RECORDING AND AIRCRAFT LOCATING SYSTEM OPERATIONAL CHECK OF RECORDING RELAY LOGIC. | AF | OPC |  |  |  | 180 MO OR 24000 FH | LUR MRB 9 |  |  |  | 313900-710-802 | 1 | 0.50 |  |  | POST 165565 PRE 167889 | [['POST', '165565', 'PRE', '167889']]
575 | N | 2-31 | 313900-04-1 | MRB 31.39.00/04 |  |  | 210 | RECORDING AND AIRCRAFT LOCATING SYSTEM OPERATIONAL CHECK OF CVDR AUDIO CHANNEL RECORDING FUNCTION | AF | OPC |  |  |  | 36 MO | MRB 9 |  |  |  | 313900-710-813 | 1 | 0.50 |  |  | POST 165565 PRE 167889 | [['POST', '165565', 'PRE', '167889']]
576 | R | 2-31 | 313901-01-1 | MRB 31.39.01/01 |  |  | 260 | AUTONOMOUS DISTRESS TRACKING SYSTEM REMOVE EMERGENCY LOCATOR TRANSMITTER DISTRESS TRACKING FOR IN SHOP BATTERY DISCARD. NOTE: INTERVAL - INTERVAL TO BE MANAGED AT COMPONENT LEVEL. REFER TO SYSTEM SECTION INTRODUCTION FOR ADDITIONAL GUIDANCE. | AF | DIS |  |  |  | 60 MO NOTE | MRB 8 | T |  |  | 313917-920-801 | 1 | TBD |  |  | POST 169742 | [['POST', '169742']]
577 |  | 2-31 | 313901-02-1 | MRB 31.39.01/02 |  |  | 210 260 | AUTONOMOUS DISTRESS TRACKING SYSTEM OPERATIONAL CHECK OF EMERGENCY LOCATOR TRANSMITTER DISTRESS TRACKING DISCRETE INTERFACES. NOTE: PLANNING: - CREDIT CAN BE TAKEN FROM PREVIOUS ACCOMPLISHMENT OF TASK 313901-01-1 | AF | OPC |  |  |  | 180 MO OR 24000 FH | LUR MRB 8 |  |  |  | 313900-710-812 | 1 1 | TBD TBD |  |  | POST 169742 | [['POST', '169742']]
578 | R | 2-31 | 315000-01-1 | MRB 31.60.01/02 |  |  | 210 | CENTRAL WARNING SYSTEMS/ELECTRONIC INSTRUMENT SYSTEM (EIS) OPERATIONAL CHECK OF CORRECT OPERATION OF PFD-ND AND ECAM-ND MANUAL TRANSFER | AV | OPC |  |  |  | 108 MO OR 15000 FH | LUR MRB 9 |  |  |  | 316000-740-005 | 1 | 0.20 |  |  | POST 30368 (31-1193), (31-1234), (31-1382), (31-1504), (31-1560), (31-1589), (31-1601), (31-1620), (31-1646), (31-1673) PRE 35270 | [['POST', '30368', '(31-1193),', '(31-1234),', '(31-1382),', '(31-1504),', '(31-1560),', '(31-1589),', '(31-1601),', '(31-1620),', '(31-1646),', '(31-1673)', 'PRE', '35270']]
579 | R | 2-31 | 315000-02-1 | MRB 31.60.01/04 |  |  | 210 | CENTRAL WARNING SYSTEMS/ELECTRONIC INSTRUMENT SYSTEM (EIS) OPERATIONAL CHECK OF CORRECT OPERATION OF EFIS AND ECAM DMC AUTOMATIC AND MANUAL TRANSFER | AV | OPC |  |  |  | 108 MO OR 15000 FH | LUR MRB 9 |  |  |  | 316000-710-005 | 1 | 0.40 |  |  | POST 30368 (31-1193), (31-1234), (31-1382), (31-1504), (31-1560), (31-1589), (31-1601), (31-1620), (31-1646), (31-1673) PRE 35270 | [['POST', '30368', '(31-1193),', '(31-1234),', '(31-1382),', '(31-1504),', '(31-1560),', '(31-1589),', '(31-1601),', '(31-1620),', '(31-1646),', '(31-1673)', 'PRE', '35270']]
580 | R | 2-31 | 315000-04-1 | MRB 31.60.01/03 |  |  | 210 | CENTRAL WARNING SYSTEMS/ELECTRONIC INSTRUMENT SYSTEM (EIS) OPERATIONAL CHECK OF DMC3 POWER SUPPLY TRANSFER WHEN BUSBAR 101XP IS LOST | AV | OPC |  |  |  | 108 MO OR 15000 FH | LUR MRB 9 |  |  |  | 316000-710-006 | 1 | 0.20 |  |  | POST 30368 (31-1193), (31-1234), (31-1382), (31-1504), (31-1560), (31-1589), (31-1601), (31-1620), (31-1646), (31-1673) PRE 35270 | [['POST', '30368', '(31-1193),', '(31-1234),', '(31-1382),', '(31-1504),', '(31-1560),', '(31-1589),', '(31-1601),', '(31-1620),', '(31-1646),', '(31-1673)', 'PRE', '35270']]
581 | R | 2-31 | 316000-01-1 | MRB 31.50.00/01 MRB 31.60.00/01 |  |  | 210 | ELECTRONIC INSTRUMENT SYSTEM OPERATIONAL CHECK OF EFIS/ECAM SWITCHING FUNCTIONS: - MANUAL DMC 1 + 2 TO DMC 3 SWITCHING - MANUAL PFD/ND TRANSFER - MANUAL ECAM/ND TRANSFER - AUTOMATIC UPPER DU/LOWER DU TRANSFER - AUTOMATIC PFD/ND TRANSFER | AV | OPC |  |  |  | 108 MO OR 12000 FH | LUR MRB 9 |  |  |  | 316000-710-002 | 1 | 0.30 |  |  | PRE 30368 (31-1193), (31-1234), (31-1382), (31-1504), (31-1560), (31-1589), (31-1601), (31-1620), (31-1646), (31-1673) OR POST 35270 | [['PRE', '30368', '(31-1193),', '(31-1234),', '(31-1382),', '(31-1504),', '(31-1560),', '(31-1589),', '(31-1601),', '(31-1620),', '(31-1646),', '(31-1673)'], ['POST', '35270']]
582 |  | 2-32 | 321000-01-1 | MRB 32.11.00/02 MRB 32.30.00/03 | 734 744 |  | 731 741 | MAIN LANDING GEAR AND DOORS LUBRICATION OF MAIN LANDING GEAR AND DOORS | AF | LUB |  |  |  | 4 MO OR 500 FC | MRB 5,8 |  |  |  | 122232-640-001 | 2 2 | 0.50 0.50 | 0.02 0.02 |  | ALL | [['ALL']]
583 |  | 2-32 | 321100-15-1 | MRB 32.11.00/15 | 734 744 | AIRCRAFT JACKING; MAIN LANDING GEAR REMOVAL; | 731 741 | MAIN GEAR DETAILED INSPECTION OF BUSHINGS AND BEARINGS IN MLG AIRFRAME ATTACHMENT FITTINGS NOTE: MAY BE ACCOMPLISHED AT OPPORTUNITY OF LANDING GEAR REMOVAL. | AF | DET |  |  |  | 20000 FC | MRB 5,8 |  |  |  | 321100-220-006 | 0 0 | N/A N/A | 0.02 0.02 | 42.20 | ALL | [['ALL']]
584 | R | 2-32 | 321100-21-1 | MRB 32.11.00/21 MRB 321185-01-1 | 734 744 | AIRCRAFT JACKING; LANDING GEAR REMOVED, REAR PINTLE PIN AND NUT REMOVED; | 731 741 | MAIN GEAR REMOVE MLG REAR PINTLE PIN AND NUT FOR SPECIAL DETAILED INSPECTION IN SHOP. NOTE: PLANNING: - TASK MAY BE ACCOMPLISHED AT OPPERTUNITY OF MLG REMOVAL FOR OVERHAUL. | AF | SDI |  |  | 12 YE OR 20000 FC | 12 YE OR 20000 FC | MRB 5,8 MRB CPCP |  |  |  | 321111-920-002 | 0 0 | N/A N/A | 0.02 0.02 | 4.20 | ALL | [['ALL']]
585 | R | 2-32 | 321100-23-1 | MRB 32.11.00/22 | 734 744 734 744 |  | 731 741 | MAIN GEAR FUNCTIONAL CHECK OF MLG SHOCK ABSORBER FLUID LEVEL | AF | FNC |  |  |  | 72 MO OR 16000 FC | MRB 6 |  |  |  | 121232-611-011 | 1 1 | TBD TBD | 0.02 0.02 |  | A321-POST-XLR | [['A321-POST-XLR']]
586 | R | 2-32 | 321111-01-2 | MRB 32.11.00/14 MRB 32.30.00/22 MRB 321105-03-1 MRB 321110-03-1 MRB 321111-02-1 MRB 321116-02-1 MRB 321141-01-1 | 734 744 | AIRCRAFT JACKING; MAIN LANDING GEAR REMOVAL; | 731 741 | MAIN LANDING GEAR REMOVE MAIN LANDING GEAR FOR SPECIAL DETAILED INSPECTION IN SHOP NOTE: PLANNING: - TASK TO BE PERFORMED OFF AIRCRAFT IN ACCORDANCE WITH RELEVANT CMM. | AF | SDI |  |  |  | 120 MO OR 20000 FC | MRB 5,8 MRB CPCP |  |  |  | 321111-920-001 MPD APPENDIX 7 | 0 0 | N/A N/A | 0.02 0.02 | 42.20 | A318 PRE 161202 OR A319 PRE 161202 OR A320 PRE 161202 OR A321 PRE 161346 OR A321 PRE 160661 | [['A318', 'PRE', '161202'], ['A319', 'PRE', '161202'], ['A320', 'PRE', '161202'], ['A321', 'PRE', '161346'], ['A321', 'PRE', '160661']]
587 | R | 2-32 | 321111-01-3 | MRB 32.11.00/14 MRB 32.30.00/22 MRB 321180-01-1 MRB 321181-01-1 MRB 321182-01-1 MRB 321183-01-1 | 734 744 | AIRCRAFT JACKING; MAIN LANDING GEAR REMOVAL; | 731 741 | MAIN LANDING GEAR REMOVE MAIN LANDING GEAR FOR SPECIAL DETAILED INSPECTION IN SHOP NOTE: PLANNING: - TASK TO BE PERFORMED OFF AIRCRAFT IN ACCORDANCE WITH RELEVANT CMM. | AF | SDI |  |  |  | 144 MO OR 20000 FC | MRB 5,8 MRB CPCP |  |  |  | 321111-920-001 MPD APPENDIX 7 | 0 0 | N/A N/A | 0.02 0.02 | 42.20 | A318 POST 161202 OR A319 POST 161202 OR A320 POST 161202 OR A321 POST 161346 OR A321 POST 160661 OR A321-POST-XLR | [['A318', 'POST', '161202'], ['A319', 'POST', '161202'], ['A320', 'POST', '161202'], ['A321', 'POST', '161346'], ['A321', 'POST', '160661'], ['A321-POST-XLR']]
588 | R | 2-32 | 321111-03-1 | MRB 32.11.00/13 |  |  | 731 741 | MAIN LANDING GEAR FUNCTIONAL CHECK OF MLG TORQUE LINK DAMPER FLUID LEVEL NOTE: TASK: - THIS NOTE APPLIES TO A321-2XXNY (NEO XLR) ONLY ; IT IS NOT APPLICABLE TO OTHER AIRCRAFT OF THE A320 FAMILY. CONCERNING OPERATORS MAINTENANCE PROGRAM TASK CORRESPONDING TO THIS TASK, PLEASE REFER TO MRBR APPENDIX 13 FOR RULES TO BE OBSERVED. | AF | FNC |  |  |  | 24 MO OR 3000 FC | LUR MRB 6,9 |  |  |  | 321111-200-001 | 1 1 | 0.10 0.10 |  |  | A318 OR A319 OR A320 POST 22266 (32-1063) OR A321 | [['A318'], ['A319'], ['A320', 'POST', '22266', '(32-1063)'], ['A321']]
589 |  | 2-32 | 321113-03-1 | MRB 32.11.00/04 |  |  | 731 741 | MAIN LANDING GEAR SHOCK ABSORBER FUNCTIONAL CHECK OF MLG SHOCK ABSORBER FLUID LEVEL | AF | FNC |  |  |  | 80 MO OR 16000 FC | MRB 6 |  |  |  | 121232-611-004 | 2 2 | 1.00 1.00 |  |  | A318 OR A319 OR A320 OR A321-PRE-XLR | [['A318'], ['A319'], ['A320'], ['A321-PRE-XLR']]
590 |  | 2-32 | 321113-04-1 | MRB 32.11.00/03 |  |  | 731 741 | MAIN LANDING GEAR SHOCK ABSORBER FUNCTIONAL CHECK OF MLG SHOCK ABSORBER CHARGE PRESSURE | AF | FNC |  |  |  | 36 MO OR 8000 FC | MRB 6 |  |  |  | 121432-614-003 | 1 1 | 0.40 0.40 |  |  | ALL | [['ALL']]
591 |  | 2-32 | 321127-01-1 | MRB 32.11.00/05 |  | AIRCRAFT JACKING; BRAKE UNIT; MLG WHEEL; | 731 741 | MAIN LANDING GEAR TORQUE LINK FUNCTIONAL CHECK OF MLG TORQUE LINKS FOR EXCESSIVE PLAY | AF | FNC |  |  |  | 16000 FC | MRB 6 |  |  |  | 321127-200-001 | 1 1 | 3.42 3.42 |  | 11.20 | ALL | [['ALL']]
592 |  | 2-32 | 322000-01-1 | MRB 32.21.00/01 MRB 32.30.00/03 MRB 32.50.00/01 | 713 714 |  | 710 | NOSE LANDING GEAR AND DOORS LUBRICATION OF NOSE LANDING GEAR AND DOORS | AF | LUB |  |  |  | 4 MO OR 500 FC | MRB 5,8 |  |  |  | 122232-640-002 | 2 | 0.50 | 0.04 |  | ALL | [['ALL']]
593 |  | 2-32 | 322100-07-1 | MRB 32.21.00/07 | 713 714 | AIRCRAFT JACKING; NLG REMOVED; | 710 | NOSE GEAR DETAILED INSPECTION OF BUSHINGS AND SWIVEL BEARINGS IN NLG AIRFRAME ATTACHMENT FITTINGS. NOTE: MAY BE ACCOMPLISHED AT OPPORTUNITY OF LANDING GEAR REMOVAL. | AF | DET |  |  |  | 20000 FC | MRB 5,8 |  |  |  | 322100-200-016 | 0 |  | 0.04 | 16.20 | ALL | [['ALL']]
594 | R | 2-32 | 322111-01-1 | MRB 32.21.00/05 MRB 32.30.00/23 MRB 32.50.00/02 MRB 322105-03-1 MRB 322110-03-1 | 713 714 734 | AIRCRAFT JACKING; NLG REMOVED; | 710 | NOSE LANDING GEAR REMOVE NOSE LANDING GEAR FOR SPECIAL DETAILED INSPECTION IN SHOP NOTE: PLANNING: - TASK TO BE PERFORMED OFF AIRCRAFT IN ACCORDANCE WITH RELEVANT CMM. | AF | SDI |  |  |  | 120 MO OR 20000 FC | MRB 5,8 MRB CPCP |  |  |  | 322100-200-802 MPD APPENDIX 7 | 0 |  | 0.06 | 16.20 | PRE 161203 (32-1425) | [['PRE', '161203', '(32-1425)']]
595 | R | 2-32 | 322111-01-2 | MRB 32.21.00/05 MRB 32.30.00/23 MRB 32.50.00/02 MRB 322180-01-1 MRB 322181-01-1 | 713 714 734 | AIRCRAFT JACKING; NLG REMOVED; | 710 | NOSE LANDING GEAR REMOVE NOSE LANDING GEAR FOR SPECIAL DETAILED INSPECTION IN SHOP NOTE: PLANNING: - TASK TO BE PERFORMED OFF AIRCRAFT IN ACCORDANCE WITH RELEVANT CMM. - FOR THE PURPOSE OF THIS TASK, NLG LRU'S ARE: DRAGSTAY, AND LEG AND DRESSING. - INTERVAL CAN BE MANAGED SEPARATELY FOR LRU'S P/N NON-10-XXXXXX (SUBJECT TO TASK 322111-01-1) AND 10-XXXXXX (SUBJECT TO TASK 322111-01-2). | AF | SDI |  |  |  | 144 MO OR 20000 FC | MRB 5,8 MRB CPCP |  |  |  | 322100-200-802 MPD APPENDIX 7 | 0 |  | 0.06 | 16.20 | POST 161203 (32-1425) OR A321-POST-XLR | [['POST', '161203', '(32-1425)'], ['A321-POST-XLR']]
596 |  | 2-32 | 322113-01-1 | MRB 32.21.00/03 | 713 714 |  | 711 | NOSE LANDING GEAR SHOCK ABSORBER FUNCTIONAL CHECK OF NLG SHOCK ABSORBER CHARGE PRESSURE AND FLUID LEVEL. | AF | FNC |  |  |  | 24 MO OR 5000 FC | MRB 6 |  |  |  | 121232-610-002 | 1 | 0.40 | 0.04 |  | ALL | [['ALL']]
597 |  | 2-32 | 322127-01-1 | MRB 32.21.00/02 |  |  | 711 | NOSE LANDING GEAR TORQUE LINK FUNCTIONAL CHECK OF NLG TORQUE LINKS FOR EXCESSIVE PLAY | AF | FNC |  |  |  | 5000 FC | MRB 6 |  |  |  | 322100-200-003 | 1 | 0.60 |  |  | ALL | [['ALL']]
598 | R | 2-32 | 323000-01-1 | MRB 32.30.00/01 |  |  | 711 731 741 | NORMAL EXTENSION AND RETRACTION VISUAL CHECK OF NLG AND MLG DOWNLOCK SPRINGS AND ATTACHMENTS. NOTE: TASK: - THIS NOTE APPLIES TO A321-2XXNY (NEO XLR) ONLY ; IT IS NOT APPLICABLE TO OTHER AIRCRAFT OF THE A320 FAMILY. CONCERNING OPERATORS MAINTENANCE PROGRAM TASK CORRESPONDING TO THIS TASK, PLEASE REFER TO MRBR APPENDIX 13 FOR RULES TO BE OBSERVED. | AF | VCK |  |  |  | 6 MO OR 1000 FH | MRB 8 |  |  |  | 323000-200-002 | 1 1 1 | 0.02 0.02 0.02 |  |  | ALL | [['ALL']]
599 |  | 2-32 | 323000-16-1 | MRB 32.30.00/16 MRB 32.30.00/18 | 713 714 734 744 |  | 711 731 741 | NORMAL EXTENSION AND RETRACTION SPECIAL DETAILED INSPECTION OF MLG AND NLG DOOR HINGE BEARINGS, ATTACHMENT LUG BUSHINGS AND PINS AND DOOR ACTUATING CYLINDERS ATTACHMENT LUG BUSHINGS AND PINS. | AF | SDI |  |  |  | 20000 FC | MRB 5,8 |  |  |  | 528100-220-002 | 1 1 1 | 0.50 0.50 0.50 | 0.04 0.02 0.02 |  | ALL | [['ALL']]
600 | R | 2-32 | 323000-17-1 | MRB 32.30.00/17 |  |  | 210 | NORMAL EXTENSION AND RETRACTION FUNCTIONAL CHECK OF LGCIU POWER SUPPLY RELAYS. NOTE: TASK: - THIS NOTE APPLIES TO A321-2XXNY (NEO XLR) ONLY ; IT IS NOT APPLICABLE TO OTHER AIRCRAFT OF THE A320 FAMILY. CONCERNING OPERATORS MAINTENANCE PROGRAM TASK CORRESPONDING TO THIS TASK, PLEASE REFER TO MRBR APPENDIX 13 FOR RULES TO BE OBSERVED. | AV | FNC |  |  |  | 72 MO OR 8000 FH | LUR MRB 8 |  |  |  | 323100-720-008 | 1 | 0.18 |  |  | POST 37866 (32-1346), (32-1349) | [['POST', '37866', '(32-1346),', '(32-1349)']]
601 |  | 2-32 | 323000-19-1 | MRB 32.30.00/19 | 713 714 734 744 |  | 711 731 741 | NORMAL EXTENSION AND RETRACTION GENERAL VISUAL INSPECTION OF L/G EXTENSION / RETRACTION SYSTEM COMPONENTS | AF | GVI |  |  |  | 12 MO OR 1000 FH | LUR MRB 6 |  |  |  | 323100-210-002 | 1 1 1 | 0.80 0.80 0.80 | 0.04 0.02 0.02 |  | ALL | [['ALL']]
602 |  | 2-32 | 323000-26-1 | MRB 32.30.00/26 | 713 714 734 744 |  | 711 731 741 | NORMAL EXTENSION AND RETRACTION LUBRICATION OF GEAR UPLOCK UNITS. | AF | LUB |  |  |  | 4 MO OR 500 FC | MRB 5 |  |  |  | 122232-640-005 | 1 1 1 | 0.10 0.10 0.10 | 0.04 0.02 0.02 |  | A318 OR A319 OR A320 OR A321-PRE-XLR | [['A318'], ['A319'], ['A320'], ['A321-PRE-XLR']]
603 |  | 2-32 | 323100-01-1 | MRB 32.30.00/02 |  |  | 210 | NORMAL EXTENSION AND RETRACTION BITE CHECK OF LANDING GEAR CONTROL INTERFACE UNIT (LGCIU) USING MCDU (TO ENSURE THAT CONTINUOUS BITE IS OPERATIVE) | EL | OPC |  |  |  | 36 MO OR 4000 FH | LUR MRB 9 |  |  |  | 326900-740-001 | 1 | 0.10 |  |  | ALL | [['ALL']]
604 | R | 2-32 | 323100-02-1 | MRB 32.30.00/07 | 713 714 734 744 |  | 711 731 741 | NORMAL EXTENSION AND RETRACTION DETAILED INSPECTION OF GEAR UPLOCK AND DOOR UPLOCK UNITS AND ROLLERS/PINS | AF | DET |  |  |  | 24 MO OR 4000 FC | MRB 5,8 |  |  |  | 323100-200-001 | 1 1 1 | 0.60 0.60 0.60 | 0.04 0.02 0.02 |  | A318 OR A319 OR A320 OR A321-PRE-XLR | [['A318'], ['A319'], ['A320'], ['A321-PRE-XLR']]
605 | N | 2-32 | 323100-02-2 | CMR 323000-00002-1-C MRB 32.30.00/07 | 713 714 734 744 |  | 711 731 741 | NORMAL EXTENSION AND RETRACTION DETAILED INSPECTION OF GEAR UPLOCK AND DOOR UPLOCK UNITS AND ROLLERS/PINS | AF | DET |  |  |  | 24 MO OR 4000 FC OR 12000 FH | CMR* MRB 5,8 |  |  |  | 323100-200-001 | 1 1 1 | 0.60 0.60 0.60 | 0.04 0.02 0.02 |  | A321-POST-XLR | [['A321-POST-XLR']]
606 |  | 2-32 | 323100-03-1 | MRB 32.30.00/11 |  |  | 210 | NORMAL EXTENSION AND RETRACTION OPERATIONAL CHECK OF RETRACTION INHIBITION BAULK | AF | OPC |  |  |  | 144 MO OR 24000 FC | MRB 9 |  |  |  | 323100-710-001 | 2 | 0.10 |  |  | ALL | [['ALL']]
607 | R | 2-32 | 323100-04-1 | CMP 32-2-0000-006 MRB 32.30.00/12 |  |  | 210 | NORMAL EXTENSION AND RETRACTION OPERATIONAL CHECK TO ENSURE SAFETY VALVE CLOSES AT 260 KNOTS NOTE: TASK: - THIS NOTE APPLIES TO A321-2XXNY (NEO XLR) ONLY ; IT IS NOT APPLICABLE TO OTHER AIRCRAFT OF THE A320 FAMILY. CONCERNING OPERATORS MAINTENANCE PROGRAM TASK CORRESPONDING TO THIS TASK, PLEASE REFER TO MRBR APPENDIX 13 FOR RULES TO BE OBSERVED. | AF | OPC |  |  |  | 144 MO OR 24000 FH | CMP MRB 8 |  |  |  | 323100-710-005 | 2 | 0.40 |  |  | ALL | [['ALL']]
608 |  | 2-32 | 323100-05-1 | MRB 32.30.00/06 | 713 714 |  | 123 124 | NORMAL EXTENSION AND RETRACTION DETAILED INSPECTION OF NOSE GEAR DOOR OPERATING MECHANISM | AF | DET |  |  |  | 36 MO OR 8000 FC | MRB 5 |  |  |  | 323000-200-001 | 1 1 | 0.15 0.15 | 0.02 0.02 |  | ALL | [['ALL']]
609 |  | 2-32 | 323100-06-1 | MRB 32.30.00/05 |  |  | 210 | NORMAL EXTENSION AND RETRACTION BITE CHECK USING MCDU TO ENSURE "GEAR NOT DOWN FOR LANDING" WARNINGS OPERATIVE | AF | OPC |  |  |  | 108 MO OR 12000 FH | LUR MRB 9 |  |  |  | 326100-710-001 | 1 | 0.10 |  |  | ALL | [['ALL']]
610 | R | 2-32 | 323100-08-1 | MRB 32.21.00/09 MRB 32.30.00/21 MRB 322152-01-1 | 713 714 | ACTUATING CYLINDER - NLG; | 711 | NORMAL EXTENSION AND RETRACTION REMOVE NOSE LANDING GEAR ACTUATING CYLINDER FOR SPECIAL DETAILED INSPECTION IN SHOP. NOTE: - TASK TO BE PERFORMED OFF AIRCRAFT IN ACCORDANCE WITH RELEVANT CMM. | AF | SDI |  |  |  | 120 MO OR 20000 FC | MRB 5,8 MRB CPCP |  |  |  | 323122-920-001 MPD APPENDIX 7 | 0 |  | 0.04 | 4.00 | PRE 161203 (32-1425) | [['PRE', '161203', '(32-1425)']]
611 | R | 2-32 | 323100-08-2 | MRB 32.21.00/09 MRB 32.30.00/21 MRB 322182-01-1 | 713 714 | ACTUATING CYLINDER - NLG; | 711 | NORMAL EXTENSION AND RETRACTION REMOVE NOSE LANDING GEAR ACTUATING CYLINDER FOR SPECIAL DETAILED INSPECTION IN SHOP. NOTE: - TASK TO BE PERFORMED OFF AIRCRAFT IN ACCORDANCE WITH RELEVANT CMM. | AF | SDI |  |  |  | 144 MO OR 20000 FC | MRB 5,8 MRB CPCP |  |  |  | 323122-920-001 MPD APPENDIX 7 | 0 |  | 0.04 | 4.00 | POST 161203 (32-1425) OR A321-POST-XLR | [['POST', '161203', '(32-1425)'], ['A321-POST-XLR']]
612 | R | 2-32 | 323100-09-1 | MRB 32.11.00/20 MRB 32.30.00/20 MRB 321147-01-1 MRB 321171-01-1 | 734 744 | RETRACTION ACTUATOR REMOVED.; | 731 741 | NORMAL EXTENSION AND RETRACTION REMOVE MAIN LANDING GEAR RETRACTION ACTUATOR AND PINS FOR SPECIAL DETAILED INSPECTION IN SHOP NOTE: - TASK TO BE PERFORMED OFF AIRCRAFT IN ACCORDANCE WITH RELEVANT CMM. | AF | SDI |  |  |  | 120 MO OR 20000 FC | MRB 5,8 MRB CPCP |  |  | NO | 323100-220-002 MPD APPENDIX 7 | 0 0 | N/A N/A | 0.02 0.02 | 4.40 | A318 PRE 161202 OR A319 PRE 161202 OR A320 PRE 161202 OR A321 PRE 161346 | [['A318', 'PRE', '161202'], ['A319', 'PRE', '161202'], ['A320', 'PRE', '161202'], ['A321', 'PRE', '161346']]
613 | R | 2-32 | 323100-09-2 | MRB 32.11.00/20 MRB 32.30.00/20 MRB 321184-01-1 MRB 321186-01-1 | 734 744 | RETRACTION ACTUATOR REMOVED.; | 731 741 | NORMAL EXTENSION AND RETRACTION REMOVE MAIN LANDING GEAR RETRACTION ACTUATOR AND PINS FOR SPECIAL DETAILED INSPECTION IN SHOP NOTE: - TASK TO BE PERFORMED OFF AIRCRAFT IN ACCORDANCE WITH RELEVANT CMM. | AF | SDI |  |  |  | 144 MO OR 20000 FC | MRB 5,8 MRB CPCP |  |  | NO | 323100-220-002 MPD APPENDIX 7 | 0 0 | N/A N/A | 0.02 0.02 | 4.40 | A318 POST 161202 OR A319 POST 161202 OR A320 POST 161202 OR A321 POST 161346 OR A321-POST-XLR | [['A318', 'POST', '161202'], ['A319', 'POST', '161202'], ['A320', 'POST', '161202'], ['A321', 'POST', '161346'], ['A321-POST-XLR']]
614 |  | 2-32 | 323100-10-1 | MRB 32.21.00/10 MRB 322183-01-1 | 713 714 | RETRACTION ACTUATOR REMOVED; | 711 | NORMAL EXTENSION AND RETRACTION DETAILED INSPECTION OF THE NLG ACTUATING CYLINDER AIRFRAME ATTACHMENT PIN AND SLEEVE. NOTE: PLANNING: - TASK MAY BE ACCOMPLISHED AT THE OPPORTUNITY OF NLG ACTUATING CYLINDER REMOVAL. | AF | DET |  |  |  | 144 MO OR 20000 FC | MRB 5,8 MRB CPCP |  |  |  | 323100-220-003 | 1 | TBD | 0.04 | 4.40 | ALL | [['ALL']]
615 |  | 2-32 | 323105-04-1 | MRB 32.30.00/24 |  |  | 731 741 | NORMAL EXTENSION AND RETRACTION FUNCTIONAL CHECK OF THE MLG DOOR ACTUATING CYLINDER. | AF | FNC |  |  |  | 9000 FC | MRB 5,8 |  |  |  | 323100-720-803 | 1 1 | 0.50 0.50 |  |  | ALL | [['ALL']]
616 |  | 2-32 | 323105-05-1 | MRB 32.30.00/25 |  |  | 711 | NORMAL EXTENSION AND RETRACTION FUNCTIONAL CHECK OF THE NLG DOOR ACTUATING CYLINDER. | AF | FNC |  |  |  | 9000 FC | MRB 5,8 |  |  |  | 323100-720-804 | 1 | 0.50 |  |  | ALL | [['ALL']]
617 |  | 2-32 | 323300-01-1 | MRB 32.30.00/09 |  | REFER TO AMM FOR ACCESS/PREPARATION; | 100 200 | LANDING GEAR FREE FALL EXTENSION DETAILED INSPECTION OF FREE-FALL MECHANISM INCLUDING CABLES | AF | DET |  |  |  | 72 MO | MRB 8 |  |  |  | 323300-200-002 | 1 1 | 0.50 0.50 |  | TBD | ALL | [['ALL']]
618 |  | 2-32 | 323300-04-1 | MRB 32.30.00/15 |  | REFER TO AMM FOR ACCESS/PREPARATION; | 100 | LANDING GEAR FREE FALL EXTENSION FUNCTIONAL CHECK OF FREE-FALL MECHANISM CABLE TENSION | AF | FNC |  |  |  | 72 MO | MRB 8 |  |  |  | 323300-200-001 | 1 | 0.25 |  | TBD | ALL | [['ALL']]
619 |  | 2-32 | 323300-05-2 | CMR 323000-00001-1-C MRB 32.30.00/08 | 713 714 734 744 |  | 210 730 740 | LANDING GEAR FREE FALL EXTENSION OPERATIONAL CHECK OF FREE-FALL MECHANICAL CONTROL | AF | OPC |  |  |  | 36 MO OR 7700 FH | CMR* MRB 8 |  |  |  | 323300-710-001 | 4 4 4 | 0.40 0.40 0.40 | 0.08 |  | ALL | [['ALL']]
620 |  | 2-32 | 324000-14-1 | MRB 32.40.00/14 |  | HYDRAULIC GROUND POWER; | 210 730 744 | WHEELS AND BRAKES FUNCTIONAL CHECK OF THE AUTOMATIC REACTIVATION OF THE NORMAL BRAKING MODE (PARKING BRAKE APPLIED) | AF | FNC |  |  |  | 48 MO OR 8000 FC | MRB 8 |  |  |  | 324200-720-004 | 2 2 2 | 1.50 1.50 1.50 |  | 0.10 | POST 26925 OR POST 30062 (32-1201) | [['POST', '26925'], ['POST', '30062', '(32-1201)']]
621 |  | 2-32 | 324000-15-1 | CMP 32-2-0000-005 |  | HYDRAULIC GROUND POWER; | 148 210 | WHEELS AND BRAKES FUNCTIONAL CHECK TO MONITOR INTERNAL LEAK RATE OF BRAKING SYSTEM COMPONENTS.(PARK BRAKE SELECTOR VALVE, PRESSURE RELIEF VALVE AND ALTERNATE BRAKE SELECTOR VALVE) | AF | FNC |  |  |  | 14800 FH | CMP |  |  |  | 324400-720-004 | 1 1 | 0.50 0.50 |  | 0.10 | POST 26925 ETOPS | [['POST', '26925', 'ETOPS']]
622 |  | 2-32 | 324000-15-2 | CMR 324500-00002-1-C |  | HYDRAULIC GROUND POWER; | 148 210 | WHEELS AND BRAKES FUNCTIONAL CHECK TO MONITOR INTERNAL LEAK RATE OF BRAKING SYSTEM COMPONENTS.(PARK BRAKE SELECTOR VALVE, PRESSURE RELIEF VALVE AND ALTERNATE BRAKE SELECTOR VALVE) NOTE: FOR ETOPS: TASK COVERS 324000-15-1. | AF | FNC |  |  |  | 14800 FH | CMR* |  |  |  | 324400-720-004 | 1 1 | 0.50 0.50 |  | 0.10 | A319 POST 26925 POST 28238 (28-1080), (28-1185) | [['A319', 'POST', '26925', 'POST', '28238', '(28-1080),', '(28-1185)']]
623 |  | 2-32 | 324000-16-1 | MRB 32.40.00/16 |  |  | 731 741 | WHEELS AND BRAKES GENERAL VISUAL INSPECTION OF L/G BRAKE UNITS | AF | GVI |  |  |  | 6 MO OR 100 FC | LUR MRB 9 |  |  |  | 324000-210-801 | 1 1 | 0.08 0.08 |  |  | ALL | [['ALL']]
624 | R | 2-32 | 324000-17-1 | CMR 324000-00002-1-C CMR 324000-00002-2-C MRB 32.40.00/17 |  |  | 210 730 740 | WHEELS AND BRAKES FUNCTIONAL CHECK OF BRAKE ACCUMULATOR SYSTEM. | AF | FNC |  |  |  | 108 MO OR 8000 FC OR 12000 FH | CMR* LUR MRB 8 |  |  |  | 324400-720-002 | 1 1 1 | 0.33 0.33 0.33 |  |  | ALL | [['ALL']]
625 |  | 2-32 | 324100-01-1 | MRB 32.40.00/01 |  |  | 700 | WHEELS FUNCTIONAL CHECK OF TIRE PRESSURES | AF | FNC |  |  |  | 3 DY | MRB 6,9 |  |  |  | 324100-210-003 | 1 | 0.10 |  |  | ALL | [['ALL']]
626 |  | 2-32 | 324100-03-1 | MRB 32.40.00/11 |  |  | 700 | WHEELS FUNCTIONAL CHECK FOR CORRECT OPERATION OF WHEEL MOUNTED TIRE PRESSURE INDICATORS | AF | FNC |  |  |  | 6 MO | MRB 9 |  |  |  | 324100-210-004 | 1 | 0.40 |  |  | A/C WITH WHEEL MOUNTED TIRE PRESSURE INDICATORS INSTALLED | [['A/C', 'WITH', 'WHEEL', 'MOUNTED', 'TIRE', 'PRESSURE', 'INDICATORS', 'INSTALLED']]
627 |  | 2-32 | 324100-04-1 |  |  | MLG WHEEL; | 730 740 | WHEELS INSPECT INNER HALF WHEEL FOR CORROSION AND CRACKS. NOTE: TASK TO BE PERFORMED AT EACH TIRE CHANGE BUT TIME BETWEEN TWO SUBSEQUENT INSPECTIONS NOT TO EXCEED 6 MO. | AF | SDI |  |  |  | NOTE | VSB |  |  |  | VSB C20452-32-3254 | 1 1 | 0.60 0.60 |  | 2.00 | A321 MLG WHEEL ASSY P/N C20500000 FAA OR A321 MLG WHEEL ASSY P/N C20452000 FAA | [['A321', 'MLG', 'WHEEL', 'ASSY', 'P/N', 'C20500000', 'FAA'], ['A321', 'MLG', 'WHEEL', 'ASSY', 'P/N', 'C20452000', 'FAA']]
628 |  | 2-32 | 324227-01-1 | MRB 32.40.00/02 |  |  | 731 741 | MAIN LANDING GEAR BRAKES FUNCTIONAL CHECK OF BRAKE HEAT PACK FOR WEAR BY USE OF THE WEAR INDICATOR (PARKING BRAKE APPLIED) | AF | FNC |  |  |  | 100 FC | MRB 6 |  |  |  | 324227-210-003 | 1 1 | 0.02 0.02 |  |  | ALL | [['ALL']]
629 |  | 2-32 | 324300-01-1 | CMR 324000-00001-1-C MRB 32.40.00/08 |  |  | 210 730 740 | ALTERNATE BRAKING SYSTEM OPERATIONAL CHECK OF ALTERNATE BRAKING SYSTEM NOTE: TASK MAY BE ACCOMPLISHED AT BRAKE CHANGE. | AF | OPC |  |  |  | 108 MO OR 11600 FH | CMR* LUR MRB 9 |  |  |  | 324300-710-802 | 1 1 1 | 0.20 0.20 0.20 |  |  | PRE 26925 | [['PRE', '26925']]
630 |  | 2-32 | 324300-01-3 | MRB 32.40.00/08 |  |  | 210 730 740 | ALTERNATE BRAKING SYSTEM OPERATIONAL CHECK OF ALTERNATE BRAKING SYSTEM NOTE: TASK MAY BE ACCOMPLISHED AT BRAKE CHANGE. | AF | OPC |  |  |  | 108 MO OR 12000 FH | LUR MRB 9 |  |  |  | 324300-710-802 | 1 1 1 | 0.20 0.20 0.20 |  |  | POST 26925 | [['POST', '26925']]
631 |  | 2-32 | 324300-02-1 | MRB 32.40.00/09 |  |  | 210 | ALTERNATE BRAKING SYSTEM OPERATIONAL CHECK OF ANTISKID INHIBITION | AF | OPC |  |  |  | 72 MO OR 30000 FH | MRB 8 |  |  |  | 324200-710-003 | 1 | 0.10 |  |  | ALL | [['ALL']]
632 |  | 2-32 | 324311-01-1 | MRB 32.40.00/06 | 811 |  | 122 | LOW PRESSURE BRAKE RESERVOIR FUNCTIONAL CHECK OF FLUID LEVEL OF LOW PRESSURE BRAKE RESERVOIR | AF | FNC |  |  |  | 24 MO OR 1500 FC | LUR MRB 6 |  |  |  | 324311-210-001 | 1 | 0.02 | 0.02 |  | PRE 26925 | [['PRE', '26925']]
633 | R | 2-32 | 324411-01-1 | CMP 32-2-0000-001 CMR 324000-00003-1-C MRB 32.40.00/05 | 744 |  | 148 210 | BRAKE ACCUMULATOR FUNCTIONAL CHECK OF PARKING/EMERGENCY BRAKE ACCUMULATOR BY READING THE CHARGE PRESSURE ON THE ACCUMULATOR GAUGE | AF | FNC |  |  |  | 6 MO OR 800 FH | CMP CMR* MRB 6,8 |  |  |  | 324411-200-001 | 1 1 | 0.02 0.02 | 0.02 |  | ETOPS | [['ETOPS']]
634 | R | 2-32 | 324411-01-2 | CMR 324000-00003-1-C MRB 32.40.00/05 | 744 |  | 148 210 | BRAKE ACCUMULATOR FUNCTIONAL CHECK OF PARKING/EMERGENCY BRAKE ACCUMULATOR BY READING THE CHARGE PRESSURE ON THE ACCUMULATOR GAUGE | AF | FNC |  |  |  | 6 MO OR 1000 FH | CMR* MRB 6,8 |  |  |  | 324411-200-001 | 1 1 | 0.02 0.02 | 0.02 |  | NON-ETOPS | [['NON-ETOPS']]
635 |  | 2-32 | 324500-01-1 | MRB 32.40.00/13 |  |  | 210 711 730 740 | PARKING/ULTIMATE EMERGENCY BRAKING SYSTEM OPERATIONAL CHECK OF THE PARKING BRAKE SYSTEM | AF | OPC |  |  |  | 36 MO OR 3000 FC | MRB 8 |  |  |  | 324500-710-001 | 1 1 1 1 | 0.20 0.20 0.20 0.20 |  |  | PRE 26925 PRE 38846 (32-1342) | [['PRE', '26925', 'PRE', '38846', '(32-1342)']]
636 |  | 2-32 | 324500-01-2 | MRB 32.40.00/18 |  |  | 210 711 730 740 | PARKING/ULTIMATE EMERGENCY BRAKING SYSTEM OPERATIONAL CHECK OF THE PARKING BRAKE SYSTEM | AF | OPC |  |  |  | 48 MO OR 10000 FC | MRB 8 |  |  |  | 324500-710-001 | 1 1 1 1 | 0.20 0.20 0.20 0.20 |  |  | POST 26925 OR POST 38846 (32-1342) | [['POST', '26925'], ['POST', '38846', '(32-1342)']]
637 |  | 2-32 | 324500-02-1 | CMP 32-2-0000-002 |  |  | 148 210 | PARKING/ULTIMATE EMERGENCY BRAKING SYSTEM FUNCTIONAL CHECK OF BRAKE ACCUMULATOR SYSTEM WITH THE PARKING BRAKE APPLIED | AF | FNC |  |  |  | 10000 FH | CMP |  |  |  | 324500-720-002 | 1 1 | 0.50 0.50 |  |  | PRE 26925 POST 30079 (32-1215) ETOPS | [['PRE', '26925', 'POST', '30079', '(32-1215)', 'ETOPS']]
638 |  | 2-32 | 324500-02-2 | CMP 32-2-0000-003 |  |  | 148 210 | PARKING/ULTIMATE EMERGENCY BRAKING SYSTEM FUNCTIONAL CHECK OF BRAKE ACCUMULATOR SYSTEM WITH THE PARKING BRAKE APPLIED | AF | FNC |  |  |  | 9000 FH | CMP |  |  |  | 324500-720-002 | 1 1 | 0.50 0.50 |  |  | POST 26925 POST 30079 (32-1215) ETOPS | [['POST', '26925', 'POST', '30079', '(32-1215)', 'ETOPS']]
639 |  | 2-32 | 324500-03-1 | CMP 32-2-0000-004 |  |  | 210 730 740 | PARKING/ULTIMATE EMERGENCY BRAKING SYSTEM FUNCTIONAL CHECK OF BRAKE ACCUMULATOR SYSTEM WITH THE PARKING BRAKE NOT APPLIED | AF | FNC |  |  |  | 3950 FH | CMP |  |  |  | 324400-720-003 | 1 1 1 | 0.33 0.33 0.33 |  |  | PRE 26925 POST 30079 (32-1215) ETOPS | [['PRE', '26925', 'POST', '30079', '(32-1215)', 'ETOPS']]
640 |  | 2-32 | 324900-01-1 | MRB 32.40.00/03 |  |  | 210 711 730 740 | TIRE PRESSURE INDICATING SYSTEM FUNCTIONAL CHECK BY CROSSCHECK OF TPIS READING AND TIRE PRESSURE GAUGE | AF | FNC |  |  |  | 12 MO OR 1000 FC | LUR MRB 9 |  |  |  | 324900-720-001 | 1 1 1 1 | 0.12 0.12 0.12 0.12 |  |  | A/C WITH TPIS INSTALLED | [['A/C', 'WITH', 'TPIS', 'INSTALLED']]
641 |  | 2-33 | 331400-01-1 | MRB 23.13.00/02 MRB 27.90.00/01 MRB 31.50.00/07 MRB 33.14.00/01 MRB 34.48.00/03 |  |  | 210 | ANNUNCIATOR LIGHT TEST AND DIMMING OPERATIONAL CHECK OF LIGHTS TEST SYSTEM | EL | OPC |  |  |  | 24 MO OR 2000 FH | LUR MRB 9 |  |  |  | 331400-710-001 | 1 | 0.10 |  |  | ALL | [['ALL']]
642 | R | 2-33 | 334800-01-1 | MRB 33.48.00/01 |  |  | 140 244 | ANTI-COLLISION/STROBE LIGHTING VISUAL CHECK OF NEOL (NEAR END OF LIFE) ACTIVATION ON BEACON LIGHTS NOTE: THRESHOLD: - DEPENDING ON OPERATING ENVIRONMENT AND OPERATORS EXPERIENCE, A LESS FREQUENT OR MORE FREQUENT INITIAL THRESHOLD OR INTERVAL MAY BE USED. - THRESHOLD TO BE MANAGED AT COMPONENT LEVEL. INTERVAL: - INTERVAL TO BE MANAGED AT COMPONENT LEVEL. | EL | VCK |  |  | 16600 FH NOTE | 750 FH NOTE | MRB 9 | T |  |  | 334800-200-802 | 1 1 | 0.10 0.10 |  |  | POST 156278 (33-1079) PRE 157104 | [['POST', '156278', '(33-1079)', 'PRE', '157104']]
643 | R | 2-33 | 335100-01-1 | MRB 33.51.00/01 |  |  | 210 | CABIN EMERGENCY LIGHTING OPERATIONAL CHECK OF EMERGENCY POWER SUPPLY UNITS BY BITE-CHECK | EL | OPC |  |  |  | 10 DY | MRB 8 |  |  |  | 335100-710-001 | 1 | 0.12 |  |  | A318 OR A319 OR A320 PRE 169086 OR A320 POST 169088 OR A321 PRE 169087 OR A321 POST 169089 | [['A318'], ['A319'], ['A320', 'PRE', '169086'], ['A320', 'POST', '169088'], ['A321', 'PRE', '169087'], ['A321', 'POST', '169089']]
644 |  | 2-33 | 335100-02-1 | MRB 33.51.00/02 |  |  | 220 | CABIN EMERGENCY LIGHTING OPERATIONAL CHECK OF EMERGENCY ESCAPE PATH MARKING LIGHTS | EL | OPC |  |  |  | 12 MO OR 1000 FH | LUR MRB 9 |  |  |  | 335100-710-002 | 1 | 0.05 |  |  | POST 25386 PRE 31381 OR POST 28166 PRE 31381 OR POST 20457 PRE 31381 OR POST 30538 PRE 31381 OR POST 22681 PRE 31319 OR POST 27353 PRE 31319 | [['POST', '25386', 'PRE', '31381'], ['POST', '28166', 'PRE', '31381'], ['POST', '20457', 'PRE', '31381'], ['POST', '30538', 'PRE', '31381'], ['POST', '22681', 'PRE', '31319'], ['POST', '27353', 'PRE', '31319']]
645 | D | 2-33 | 335100-03-1 |  |  |  |  | ************** TASK DELETED ************** | [16 empty] | [['nan']]
646 |  | 2-33 | 335100-04-1 | MRB 33.51.00/04 |  |  | 200 | CABIN EMERGENCY LIGHTING REMOVE POWER SUPPLY UNITS OF EMERGENCY ESCAPE PATH MARKING LIGHTS AND RESTORE BATTERIES TO REQUIRED STANDARD BY CAPACITY CHECK NOTE: INTERVAL: - INTERVAL TO BE MANAGED AT COMPONENT LEVEL. REFER TO SYSTEM SECTION INTRODUCTION FOR ADDITIONAL GUIDANCE. | EL | RST |  |  |  | 18 MO NOTE | MRB 9 | T |  |  | 335139-920-001 | 1 | 0.30 |  |  | POST 25386 PRE 31381 OR POST 28166 PRE 31381 OR POST 20457 PRE 31381 OR POST 30538 PRE 31381 OR POST 22681 PRE 31319 OR POST 27353 PRE 31319 | [['POST', '25386', 'PRE', '31381'], ['POST', '28166', 'PRE', '31381'], ['POST', '20457', 'PRE', '31381'], ['POST', '30538', 'PRE', '31381'], ['POST', '22681', 'PRE', '31319'], ['POST', '27353', 'PRE', '31319']]
647 | R | 2-33 | 335100-06-1 | MRB 33.51.00/06 |  |  | 220 | CABIN EMERGENCY LIGHTING OPERATIONAL CHECK OF DOOR PROXIMITY SWITCH OPERATION WHEN EXCLUSIVELY POWERED BY EPSU/ MEPSU | EL | OPC |  |  |  | 252 MO OR 36000 FH | LUR MRB 9 |  |  |  | 335100-720-001 | 1 | 0.70 |  |  | ALL | [['ALL']]
648 |  | 2-33 | 335100-11-1 | MRB 33.51.00/11 |  |  | 220 | CABIN EMERGENCY LIGHTING OPERATIONAL CHECK OF MANUAL EMERGENCY LIGHTING ACTIVATION | EL | OPC |  |  |  | 180 MO OR 24000 FH | LUR MRB 9 |  |  |  | 335100-710-804 | 1 | 0.10 |  |  | ALL | [['ALL']]
649 |  | 2-33 | 335100-12-1 | MRB 33.51.00/12 |  |  | 220 230 240 260 | CABIN EMERGENCY LIGHTING GENERAL VISUAL INSPECTION OF PHOTOLUMINESCENT FLOOR PATH MARKING SYSTEM UNITS | AF | GVI |  |  |  | 4000 FH | MRB 6 |  |  |  | 335100-200-801 | 1 1 1 1 | TBD TBD TBD TBD |  |  | A/C WITH PHOTOLUMINESCENT FLOOR PATH MARKING SYSTEM INSTALLED | [['A/C', 'WITH', 'PHOTOLUMINESCENT', 'FLOOR', 'PATH', 'MARKING', 'SYSTEM', 'INSTALLED']]
650 | N | 2-33 | 335100-13-1 | MRB 33.51.00/13 |  |  | 200 | CABIN EMERGENCY LIGHTING OPERATIONAL CHECK OF MINI EMERGENCY POWER SUPPLY UNITS BY BITE-CHECK | EL | OPC |  |  |  | 10 DY | MRB 8 |  |  |  | 335100-710-809 | 1 | 0.10 |  |  | A320 POST 169086 PRE 169088 OR A321 POST 169087 PRE 169089 | [['A320', 'POST', '169086', 'PRE', '169088'], ['A321', 'POST', '169087', 'PRE', '169089']]
651 | N | 2-33 | 335100-14-1 | MRB 33.51.00/14 |  |  | 200 | CABIN EMERGENCY LIGHTING OPERATIONAL CHECK OF MINI EMERGENCY POWER SUPPLY UNIT BATTERY CAPACITY NOTE: INTERVAL: - INTERVAL TO BE MANAGED AT COMPONENT LEVEL. REFER TO SYSTEM SECTION INTRODUCTION FOR ADDITIONAL GUIDANCE. | EL | OPC |  |  |  | 6 MO NOTE | MRB 9 | T |  |  | 335100-710-808 | 1 | 0.10 |  |  | A320 POST 169086 PRE 169088 OR A321 POST 169087 PRE 169089 | [['A320', 'POST', '169086', 'PRE', '169088'], ['A321', 'POST', '169087', 'PRE', '169089']]
652 | N | 2-33 | 335100-15-1 | MRB 33.51.00/15 |  |  | 200 | CABIN EMERGENCY LIGHTING OPERATIONAL CHECK OF EMERGENCY OVERWING LIGHTS | EL | OPC |  |  |  | 108 MO OR 12000 FH | LUR MRB 9 |  |  |  |  | 1 | 0.10 |  |  | A320 POST 169086 PRE 169088 OR A321 POST 169087 PRE 169089 | [['A320', 'POST', '169086', 'PRE', '169088'], ['A321', 'POST', '169087', 'PRE', '169089']]
653 | N | 2-33 | 335100-16-1 | MRB 33.51.00/16 |  |  | 210 220 230 240 250 260 | CABIN EMERGENCY LIGHTING REMOVE EMERGENCY POWER SUPPLY UNIT BATTERY FOR IN SHOP BATTERY CAPACITY CHECK NOTE: INTERVAL: - INTERVAL TO BE MANAGED AT COMPONENT LEVEL. | EL | FNC |  |  |  | 6 MO NOTE | MRB 9 | T |  |  | 335100-710-812 | 1 1 1 1 1 1 | 0.10 0.10 0.10 0.10 0.10 0.10 |  |  | A318 OR A319 OR A320 PRE 169086 OR A320 POST 169088 OR A321 PRE 169087 OR A321 POST 169089 | [['A318'], ['A319'], ['A320', 'PRE', '169086'], ['A320', 'POST', '169088'], ['A321', 'PRE', '169087'], ['A321', 'POST', '169089']]
654 |  | 2-34 | 341300-01-1 | MRB 34.13.00/01 |  |  | 210 | AIR DATA OPERATIONAL CHECK OF OVERSPEED WARNING VMO/MMO USING CFDS. | RA | OPC |  |  |  | 180 MO OR 24000 FH | LUR MRB 9 |  |  |  | 341300-710-002 | 1 | 0.20 |  |  | ALL | [['ALL']]
655 |  | 2-34 | 341300-02-1 | MRB 34.13.00/02 |  |  | 210 | AIR DATA OPERATIONAL CHECK OF AIR DATA SWITCHING FUNCTION | RA | OPC |  |  |  | 180 MO OR 24000 FH | LUR MRB 9 |  |  |  | 341300-710-001 | 1 | 0.10 |  |  | ALL | [['ALL']]
656 |  | 2-34 | 341300-03-1 | MRB 34.13.00/01 |  |  | 210 | AIR DATA OPERATIONAL CHECK OF OVERSPEED WARNINGS VFE/VLE USING CFDS. | RA | OPC |  |  |  | 180 MO OR 24000 FH | LUR MRB 9 |  |  |  | 341300-710-007 | 1 | 0.20 |  |  | ALL | [['ALL']]
657 | R | 2-34 | 341300-05-1 | MRB 34.14.00/03 |  |  | 210 | AIR DATA OPERATIONAL CHECK OF THE 5-MINUTE TIME DELAY OF ADIRU 2 AND 3 POWER DISCONNECTION IN EMERGENCY CONFIGURATION NOTE: TASK: - THIS NOTE APPLIES TO A321-2XXNY (NEO XLR) ONLY ; IT IS NOT APPLICABLE TO OTHER AIRCRAFT OF THE A320 FAMILY. CONCERNING OPERATORS MAINTENANCE PROGRAM TASK CORRESPONDING TO THIS TASK, PLEASE REFER TO MRBR APPENDIX 13 FOR RULES TO BE OBSERVED. | AV | OPC |  |  |  | 108 MO OR 12000 FH | LUR MRB 9 |  |  |  | 341000-710-009 | 1 | 0.20 |  |  | ALL | [['ALL']]
658 |  | 2-34 | 341300-07-1 | MRB 34.13.00/06 |  |  | 120 | AIR DATA FLUSHING OF TOTAL PRESSURE LINES NOTE: DEPENDING ON OPERATING ENVIRONMENT AND OPERATORS EXPERIENCE, A LESS FREQUENT OR MORE FREQUENT INITIAL INTERVAL MAY BE USED. | AV | RST |  |  |  | 6000 FH NOTE | MRB 6 |  |  |  | 341000-170-001 | 1 | 0.20 |  |  | ALL | [['ALL']]
659 |  | 2-34 | 341300-09-1 | MRB 34.13.00/07 |  |  | 210 | AIR DATA OPERATIONAL CHECK OF THE BACK UP SPEED SCALE DISPLAY | AV | OPC |  |  |  | 180 MO OR 24000 FH | LUR MRB 8 |  |  |  | 341300-710-009 | 1 | 0.20 |  |  | POST 35871 (34-1397) OR POST 154033 (34-1543) OR POST 159281 (34-1658), (34-1659) PRE 160249 | [['POST', '35871', '(34-1397)'], ['POST', '154033', '(34-1543)'], ['POST', '159281', '(34-1658),', '(34-1659)', 'PRE', '160249']]
660 |  | 2-34 | 341300-11-1 | MRB 34.13.00/08 |  |  | 120 | AIR DATA CLEANING OF 1 OUT OF 3 PITOT PROBES. NOTE: TASK TO BE PERFORMED ALTERNATELY ON PITOT 1, 2 AND 3. | AV | RST |  |  |  | 4 MO OR 750 FH | LUR MRB 6 |  |  |  | 341000-170-004 | 1 | 0.58 |  |  | ALL | [['ALL']]
661 |  | 2-34 | 341300-13-1 | MRB 34.13.00/09 |  |  | 120 230 | AIR DATA FUNCTIONAL TEST OF THE ADM ACCURACY | AV | FNC |  |  |  | 48 MO | MRB 6,9 |  |  |  | 341300-720-010 | 1 1 | 0.17 0.17 |  |  | ALL | [['ALL']]
662 |  | 2-34 | 342000-03-1 | MRB 34.20.00/03 |  |  | 210 | STANDBY NAVIGATION SYSTEMS (INCLUDING ISIS) OPERATIONAL CHECK OF ISIS DC HOT BUS SUPPLY | AV | OPC |  |  |  | 180 MO OR 24000 FH | LUR MRB 9 |  |  |  | 342225-710-001 | 1 | 0.30 |  |  | POST 27620 (34-1261), (34-1372), (34-1502) PRE 33497 (34-1280) OR POST 37285 (34-1261), (34-1502) PRE 33497 (34-1280) | [['POST', '27620', '(34-1261),', '(34-1372),', '(34-1502)', 'PRE', '33497', '(34-1280)'], ['POST', '37285', '(34-1261),', '(34-1502)', 'PRE', '33497', '(34-1280)']]
663 |  | 2-34 | 342100-01-1 | MRB 34.21.00/01 | 811 |  | 120 | STANDBY ALTITUDE AND AIRSPEED LOW RANGE LEAK TEST OF STANDBY PNEUMATIC CIRCUITS NOTE: PLANNING: - THIS TASK IS COVERED BY TASK 342100-02-1. | AV | FNC |  |  |  | 108 MO OR 12000 FH | LUR MRB 6 |  |  |  | 342100-790-001 | 2 | 0.20 | 0.02 |  | PRE 27620 (34-1261), (34-1372), (34-1502) PRE 37285 (34-1261) OR POST 33497 (34-1280) | [['PRE', '27620', '(34-1261),', '(34-1372),', '(34-1502)', 'PRE', '37285', '(34-1261)'], ['POST', '33497', '(34-1280)']]
664 |  | 2-34 | 342100-02-1 | MRB 34.21.00/02 | 811 812 |  | 120 | STANDBY ALTITUDE AND AIRSPEED DRAINING AND FLUSHING OF STANDBY PNEUMATIC CIRCUITS NOTE: INTERVAL: - DEPENDING ON OPERATING ENVIRONMENT AND OPERATORS EXPERIENCE, A LESS FREQUENT OR MORE FREQUENT INITIAL INTERVAL MAY BE USED. PLANNING: - THIS TASK COVERS TASK 342100-01-1. | AV | SVC |  |  |  | 72 MO OR 6000 FH NOTE | LUR MRB 6 |  |  |  | 341000-170-003 | 1 | 0.75 | 0.04 |  | PRE 27620 (34-1261), (34-1372), (34-1502) PRE 37285 (34-1261) OR POST 33497 (34-1280) | [['PRE', '27620', '(34-1261),', '(34-1372),', '(34-1502)', 'PRE', '37285', '(34-1261)'], ['POST', '33497', '(34-1280)']]
665 |  | 2-34 | 342200-01-1 | MRB 34.22.00/01 |  |  | 210 | STANDBY COMPASS OPERATIONAL CHECK OF THE STANDBY COMPASS INCLUDING LIGHT TEST AND VISUAL CHECK | RA | OPC |  |  |  | 108 MO OR 12000 FH | LUR MRB 9 |  |  |  | 342200-710-001 | 1 | 0.10 |  |  | ALL | [['ALL']]
666 |  | 2-34 | 342200-02-1 | MRB 34.20.00/02 | 811 812 |  | 120 | STANDBY NAVIGATION SYSTEMS (INCLUDING ISIS) DRAINING AND FLUSHING OF STANDBY PNEUMATIC CIRCUITS NOTE: INTERVAL: - DEPENDING ON OPERATING ENVIRONMENT AND OPERATORS EXPERIENCE, A LESS FREQUENT OR MORE FREQUENT INITIAL INTERVAL MAY BE USED. PLANNING: - THIS TASK COVERS TASK 342200-05-1. | AV | SVC |  |  |  | 6000 FH NOTE | MRB 6 |  |  |  | 342225-170-001 | 1 | 0.75 | 0.04 |  | POST 27620 (34-1261), (34-1372), (34-1502) PRE 33497 (34-1280) OR POST 37285 (34-1261), (34-1502) PRE 33497 (34-1280) | [['POST', '27620', '(34-1261),', '(34-1372),', '(34-1502)', 'PRE', '33497', '(34-1280)'], ['POST', '37285', '(34-1261),', '(34-1502)', 'PRE', '33497', '(34-1280)']]
667 |  | 2-34 | 342200-05-1 | MRB 34.20.00/01 | 811 |  | 120 | STANDBY NAVIGATION SYSTEMS (INCLUDING ISIS) LOW RANGE LEAK TEST OF STANDBY PNEUMATIC CIRCUITS NOTE: PLANNING: - THIS TASK IS COVERED BY TASK 342200-02-1. | AV | FNC |  |  |  | 108 MO OR 12000 FH | LUR MRB 6 |  |  |  | 342225-790-001 | 1 | 0.42 | 0.02 |  | POST 27620 (34-1261), (34-1372), (34-1502) PRE 33497 (34-1280) OR POST 37285 (34-1261), (34-1502) PRE 33497 (34-1280) | [['POST', '27620', '(34-1261),', '(34-1372),', '(34-1502)', 'PRE', '33497', '(34-1280)'], ['POST', '37285', '(34-1261),', '(34-1502)', 'PRE', '33497', '(34-1280)']]
668 | R | 2-34 | 344100-01-1 | MRB 34.41.00/01 | 110AL | RADOME REMOVAL; | 110 | WEATHER RADAR SYSTEM RADIO ELECTRICAL TEST OF THE RADOME (FOR KEVLAR RADOME WITH PWS ACTIVATED) | EL | FNC |  |  |  | 30 MO | MRB 9 |  |  |  | 531511-760-002 | 1 | 0.10 | 0.02 | 0.50 | FOR KEVLAR RADOME WITH PWS ACTIVATED | [['FOR', 'KEVLAR', 'RADOME', 'WITH', 'PWS', 'ACTIVATED']]
669 | R | 2-34 | 344200-01-1 | MRB 34.42.00/01 | 152GW |  | 152 | RADIO ALTIMETER OPERATIONAL CHECK AND DETAILED INSPECTION FOR CONTAMINATION OF RADIO ALTIMETER FAN NOTE: INTERVAL: - DEPENDING ON OPERATING ENVIRONMENT AND OPERATORS EXPERIENCE, A LESS FREQUENT OR MORE FREQUENT INITIAL INTERVAL MAY BE USED. PLANNING: - TASK IS NOT APPLICABLE IF P/N 822-2365-022 IS INSTALLED. | RA | DET |  |  |  | 36 MO OR 4000 FH NOTE | LUR MRB 9 |  |  |  | 344200-750-001 | 1 | 0.20 | 0.02 |  | PRE 39454 (34-1730), (34-1821), (34-1850) PRE 169507 (34-1821), (34-1849), (34-1850) PRE 169508 (34-1821), (34-1858), (34-1859), (34-1870) OR POST 163591 (34-1724), (34-1725) | [['PRE', '39454', '(34-1730),', '(34-1821),', '(34-1850)', 'PRE', '169507', '(34-1821),', '(34-1849),', '(34-1850)', 'PRE', '169508', '(34-1821),', '(34-1858),', '(34-1859),', '(34-1870)'], ['POST', '163591', '(34-1724),', '(34-1725)']]
670 | R | 2-34 | 344200-02-2 | MRB 34.42.00/05 | 151AG 151UF 152AG 152GW 152HW 152MF 152NF |  | 150 | RADIO ALTIMETER DISCARD OF RADIO ALTIMETER ANTENNAS AND COAXIAL CABLES NOTE: PLANNING: -THIS TASK IS AN ALTERNATIVE TO TASK 344200-04-1. | RA | DIS |  |  |  | 144 MO | MRB 6 |  |  |  | 344211-920-001 | 1 | TBD | 0.31 |  | ALL | [['ALL']]
671 |  | 2-34 | 344200-03-1 | MRB 34.42.00/02 |  |  | 150 | RADIO ALTIMETER CLEANING OF RADIO ALTIMETER ANTENNA EXTERNAL SURFACE. NOTE: INTERVAL: - DEPENDING ON OPERATING ENVIRONMENT AND OPERATORS EXPERIENCE, A LESS FREQUENT OR MORE FREQUENT INITIAL INTERVAL MAY BE USED. | RA | RST |  |  |  | 6 MO NOTE | MRB 6 |  |  |  | 344211-615-001 | 1 | 0.40 |  |  | ALL | [['ALL']]
672 | R | 2-34 | 344200-04-1 | MRB 34.42.00/03 MRB 34.42.00/04 |  |  | 150 | RADIO ALTIMETER DETAILED INSPECTION AND FUNCTIONAL CHECK OF RADIO ALTIMETER ANTENNAS AND COAXIAL CABLES NOTE: PLANNING: - THIS TASK IS AN ALTERNATIVE TO TASK 344200-02-2. | AF | DET |  |  |  | 144 MO | MRB 6 |  |  |  | 344200-720-802 | 1 | TBD |  |  | ALL | [['ALL']]
673 |  | 2-34 | 344800-01-1 | MRB 34.48.00/01 |  |  | 210 | GROUND PROXIMITY WARNING SYSTEM OPERATIONAL CHECK OF GROUND SELF TEST SYSTEM | RA | OPC |  |  |  | 108 MO OR 12000 FH | LUR MRB 9 |  |  |  | 344800-710-001 | 1 | 0.20 |  |  | (E)GPWS INSTALLED | [['(E)GPWS', 'INSTALLED']]
674 |  | 2-34 | 344800-03-1 | MRB 34.48.00/01 |  |  | 210 | TERRAIN AWARENESS WARNING SYSTEM BITE TEST OF THE T2CAS | RA | OPC |  |  |  | 108 MO OR 12000 FH | LUR MRB 9 |  |  |  | 344300-740-004 | 1 | 0.20 |  |  | T2CAS INSTALLED | [['T2CAS', 'INSTALLED']]
675 |  | 2-34 | 344800-04-1 | MRB 34.48.00/01 |  |  | 210 | TERRAIN AWARENESS WARNING SYSTEM BITE TEST OF THE T/TISS (TAWS PART) | RA | OPC |  |  |  | 108 MO OR 12000 FH | LUR MRB 9 |  |  |  | 347200-740-001 | 1 | 0.20 |  |  | T/TISS (OR T3CAS) INSTALLED | [['T/TISS'], ['T3CAS)', 'INSTALLED']]
676 |  | 2-34 | 345200-02-1 | MRB 34.52.00/02 |  |  | 210 | ATC SYSTEM FUNCTIONAL CHECK OF ATC ANTENNAS | RA | FNC |  |  |  | 180 MO OR 24000 FH | LUR MRB 9 |  |  |  | 345200-720-006 | 1 | 0.10 |  |  | POST 20354 (34-1015) | [['POST', '20354', '(34-1015)']]
677 |  | 2-34 | 345200-04-1 | MRB 34.52.00/03 |  |  | 210 | ATC SYSTEM OPERATIONAL CHECK OF REMOTE ATC CONTROL BOX | AF | OPC |  |  |  | 180 MO OR 24000 FH | LUR MRB 8 |  |  |  | 345200-720-009 | 2 | 0.50 |  |  | POST 32007 (34-1268) PRE 34783 (34-1321) | [['POST', '32007', '(34-1268)', 'PRE', '34783', '(34-1321)']]
678 | R | 2-35 | 351000-01-1 | MRB 35.10.00/01 |  |  | 210 | CREW OXYGEN SYSTEM OPERATIONAL CHECK OF FLIGHT CREW OXYGEN SYSTEM NOTE: TASK: - THIS NOTE APPLIES TO A321-2XXNY (NEO XLR) ONLY ; IT IS NOT APPLICABLE TO OTHER AIRCRAFT OF THE A320 FAMILY. CONCERNING OPERATORS MAINTENANCE PROGRAM TASK CORRESPONDING TO THIS TASK, PLEASE REFER TO MRBR APPENDIX 13 FOR RULES TO BE OBSERVED. | AF | OPC |  |  |  | 24 MO | MRB 8 |  |  |  | 351241-710-001 | 1 | 0.10 |  |  | ALL | [['ALL']]
679 | R | 2-35 | 351000-08-1 | MRB 35.10.00/08 |  |  | 210 | CREW OXYGEN FUNCTIONAL CHECK OF ECAM OXYGEN CYLINDER CONTENTS INDICATION COMPARED WITH CYLINDER PRESSURE GAUGE NOTE: TASK: - THIS NOTE APPLIES TO A321-2XXNY (NEO XLR) ONLY ; IT IS NOT APPLICABLE TO OTHER AIRCRAFT OF THE A320 FAMILY. CONCERNING OPERATORS MAINTENANCE PROGRAM TASK CORRESPONDING TO THIS TASK, PLEASE REFER TO MRBR APPENDIX 13 FOR RULES TO BE OBSERVED. | AF | FNC |  |  |  | 36 MO OR 6500 FH | MRB 8 |  |  |  | 351000-720-001 | 1 | 0.12 |  |  | ALL | [['ALL']]
680 |  | 2-35 | 351000-10-1 | MRB 35.10.00/10 |  |  | 122 | CREW OXYGEN REMOVE PRESSURE REGULATOR TRANSMITTER FOR IN SHOP FUNCTIONAL CHECK NOTE: INTERVAL: - INTERVAL TO BE MANAGED AT COMPONENT LEVEL. REFER TO SYSTEM SECTION INTRODUCTION FOR ADDITIONAL GUIDANCE. | AF | FNC |  |  |  | 72 MO NOTE | MRB 8 | T |  |  | 351300-200-802 | 1 | 0.92 |  |  | ALL | [['ALL']]
681 | R | 2-35 | 351000-11-1 | MRB 35.10.00/11 | 812 |  | 125 | CREW OXYGEN REMOVE LP SOLENOID VALVE FOR IN SHOP FUNCTIONAL CHECK NOTE: INTERVAL: - INTERVAL TO BE MANAGED AT COMPONENT LEVEL. REFER TO SYSTEM SECTION INTRODUCTION FOR ADDITIONAL GUIDANCE. | AF | FNC |  |  |  | 72 MO OR 24000 FH NOTE | MRB 8 | T |  |  | 351000-720-002 | 1 | TBD | 0.02 |  | ALL | [['ALL']]
682 |  | 2-35 | 351141-01-1 | MRB 35.10.00/05 | 812 |  | 125 | CREW OXYGEN CYLINDER REMOVE OXYGEN CYLINDER FOR IN SHOP HYDROSTATIC TEST NOTE: INTERVAL: - FOR INTERVAL SELECTED FOR THE VARIOUS PART NUMBERS REFER TO APPENDIX 3. - INTERVAL TO BE MANAGED AT COMPONENT LEVEL. REFER TO SYSTEM SECTION INTRODUCTION FOR ADDITIONAL GUIDANCE. | AF | FNC |  |  |  | CE NOTE | MRB 5 | T |  |  | 351141-750-002 | 2 | 0.20 | 0.02 |  | ALL | [['ALL']]
683 |  | 2-35 | 351241-01-1 | MRB 35.10.00/03 |  |  | 210 | CREW OXYGEN MASKS DETAILED INSPECTION OF OXYGEN MASKS (OUT OF BOX) WITH HARNESS INFLATED | AF | DET |  |  |  | 24 MO | MRB 8 |  |  |  | 351241-200-001 | 1 | 0.25 |  |  | ALL | [['ALL']]
684 | R | 2-35 | 351241-02-1 | MRB 35.10.00/04 |  |  | 210 | CREW OXYGEN MASK REGULATORS REMOVE CREW OXYGEN MASK FOR IN SHOP FUNCTIONAL CHECK OF MASK REGULATOR ASSEMBLY NOTE: INTERVAL: - INTERVAL TO BE MANAGED AT COMPONENT LEVEL. REFER TO SYSTEM SECTION INTRODUCTION FOR ADDITIONAL GUIDANCE. TASK: - THIS NOTE APPLIES TO A321-2XXNY (NEO XLR) ONLY ; IT IS NOT APPLICABLE TO OTHER AIRCRAFT OF THE A320 FAMILY. CONCERNING OPERATORS MAINTENANCE PROGRAM TASK CORRESPONDING TO THIS TASK, PLEASE REFER TO MRBR APPENDIX 13 FOR RULES TO BE OBSERVED. | AF | FNC |  |  |  | 72 MO NOTE | MRB 9 | T |  |  | 351241-750-001 | 1 | 1.00 |  |  | ALL | [['ALL']]
685 |  | 2-35 | 351351-01-1 | MRB 35.10.00/02 |  |  | 210 | OXYGEN SUPPLY VALVE FUNCTIONAL CHECK OF LOW PRESSURE SWITCH | EL | FNC |  |  |  | 72 MO | MRB 9 |  |  |  | 351200-710-001 | 1 | 0.10 |  |  | ALL | [['ALL']]
686 |  | 2-35 | 352000-01-1 | CMR 352000-00001-1-C MRB 35.20.00/01 |  |  | 200 | PASSENGER OXYGEN SYSTEM OPERATIONAL CHECK OF MANUAL MASK RELEASE | AF | OPC |  |  |  | 72 MO OR 8500 FH | CMR** LUR MRB 8 |  |  |  | 352300-710-001 | 1 | 0.10 |  |  | A318 OR A319 PRE 33125 (35-1072) OR A320 OR A321 | [['A318'], ['A319', 'PRE', '33125', '(35-1072)'], ['A320'], ['A321']]
687 |  | 2-35 | 352000-02-1 | CMR 352000-00002-1-C MRB 35.20.00/02 |  |  | 200 | PASSENGER OXYGEN SYSTEM FUNCTIONAL CHECK OF AUTOMATIC MASK RELEASE, DETAILED INSPECTION OF MASKS AND VISUAL CHECK OF CHEMICAL OXYGEN GENERATORS | AF | FNC |  |  |  | 72 MO OR 24000 FH | CMR** MRB 8 |  |  |  | 352300-720-003 | 1 | 1.40 |  |  | A318 OR A319 PRE 33125 (35-1072) OR A320 OR A321 | [['A318'], ['A319', 'PRE', '33125', '(35-1072)'], ['A320'], ['A321']]
688 |  | 2-35 | 352000-04-1 | MRB 35.20.00/04 |  |  | 200 | PASSENGER OXYGEN SYSTEM (GASEOUS) DISCARD GASEOUS LAVATORY OXYGEN CONTAINER NOTE: INTERVAL: - INTERVAL TO BE MANAGED AT COMPONENT LEVEL. REFER TO SYSTEM SECTION INTRODUCTION FOR ADDITIONAL GUIDANCE. | AF | DIS |  |  |  | 300 MO NOTE | MRB 8 | T |  |  | 352141-920-801 | 1 | 0.50 |  |  | IF P/N 22G22-0400 DXX OR P/N 22G15-0400 DXX INSTALLED. | [['IF', 'P/N', '22G22-0400', 'DXX'], ['P/N', '22G15-0400', 'DXX', 'INSTALLED.']]
689 |  | 2-35 | 352001-01-1 | MRB 35.20.01/01 |  |  | 162 200 | PASSENGER OXYGEN SYSTEM (GASEOUS) REMOVE OXYGEN CYLINDER FOR IN SHOP HYDROSTATIC TEST NOTE: INTERVAL: - INTERVAL TO BE MANAGED AT COMPONENT LEVEL. REFER TO SYSTEM SECTION INTRODUCTION FOR ADDITIONAL GUIDANCE. | AF | FNC |  |  |  | 60 MO NOTE | MRB 6 | T |  |  | 352100-750-001 | 1 1 | 1.00 1.00 |  |  | A319 POST 33125 (35-1072) | [['A319', 'POST', '33125', '(35-1072)']]
690 |  | 2-35 | 352001-02-1 | MRB 35.20.01/02 |  |  | 162 200 | PASSENGER OXYGEN SYSTEM (GASEOUS) FUNCTIONAL CHECK OF ALTITUDE PRESSURE SWITCH AND DETAILED INSPECTION OF OXYGEN MASK ASSEMBLY | AF | FNC |  |  |  | 72 MO OR 24000 FH | MRB 8 |  |  |  | 352300-720-006 | 1 1 | 1.40 1.40 |  |  | A319 POST 33125 (35-1072) | [['A319', 'POST', '33125', '(35-1072)']]
691 |  | 2-35 | 352001-03-1 | MRB 35.20.01/03 |  |  | 162 200 | PASSENGER OXYGEN SYSTEM (GASEOUS) OPERATIONAL AND FUNCTIONAL CHECK OF PASSENGER OXYGEN SYSTEM | AF | FNC |  |  |  | 72 MO OR 12000 FH | MRB 8 |  |  |  | 352300-720-007 | 1 1 | 3.00 3.00 |  |  | A319 POST 33125 (35-1072) | [['A319', 'POST', '33125', '(35-1072)']]
692 | R | 2-35 | 352001-04-1 | CMR 352000-00003-1-C MRB 35.20.01/04 |  |  | 162 200 | PASSENGER OXYGEN SYSTEM (GASEOUS) REMOVE PRESSURE REGULATORS FOR IN SHOP FUNCTIONAL CHECK | AF | FNC |  |  |  | 72 MO OR 8000 FH | CMR** LUR MRB 8 |  |  |  | 352300-720-004 | 1 1 | 2.00 2.00 |  |  | A319 POST 33125 (35-1072) | [['A319', 'POST', '33125', '(35-1072)']]
693 | R | 2-35 | 352001-05-1 | MRB 35.20.01/05 MRB 35.20.01/07 |  |  | 162 200 | PASSENGER OXYGEN SYSTEM (GASEOUS) REMOVE PRESSURE REDUCER, PRESSURE RELIEF VALVE, MAIN DISTRIBUTION SHUTOFF VALVES, RISERLINE SHUTOFF VALVES FOR IN SHOP FUNCTIONAL CHECK AND CHECK VALVES OF ENGINE BURST PROTECTION SYSTEM FOR IN SHOP OPERATIONAL CHECK | AF | FNC |  |  |  | 60 MO | MRB 8 |  |  |  | 352300-720-005 | 1 1 | 3.00 3.00 |  |  | A319 POST 33125 (35-1072) | [['A319', 'POST', '33125', '(35-1072)']]
694 |  | 2-35 | 352001-06-1 | MRB 35.20.01/06 |  |  | 162 210 | PASSENGER OXYGEN SYSTEM (GASEOUS) OPERATIONAL CHECK OF OXYGEN CYLINDER HANDVALVE SWITCHES | AF | OPC |  |  |  | 160 MO OR 40000 FH | MRB 9 |  |  |  | 352300-710-004 | 1 1 | 1.00 1.00 |  |  | A319 POST 33125 (35-1072) | [['A319', 'POST', '33125', '(35-1072)']]
695 |  | 2-35 | 352001-08-1 | MRB 35.20.01/08 |  |  | 162 210 | PASSENGER OXYGEN SYSTEM (GASEOUS) OPERATIONAL CHECK OF CHECK VALVES OF OXYGEN STORAGE | AF | OPC |  |  |  | 72 MO | MRB 8 |  |  |  | 352100-710-802 | 1 1 | 0.20 0.20 |  |  | A319 POST 153555 (35-1062), (35-1072) | [['A319', 'POST', '153555', '(35-1062),', '(35-1072)']]
696 | R | 2-35 | 352001-09-1 | MRB 35.20.01/09 |  |  | 162 200 | PASSENGER OXYGEN SYSTEM (GASEOUS) REMOVE CHECK VALVES OF OXYGEN STORAGE FOR IN SHOP FUNCTIONAL CHECK | AF | FNC |  |  |  | 180 MO | MRB 9 |  |  |  | 352100-720-802 | 1 1 | 1.49 1.49 |  |  | A319 POST 153555 (35-1062), (35-1072) | [['A319', 'POST', '153555', '(35-1062),', '(35-1072)']]
697 | R | 2-35 | 352002-01-1 | MRB 35.20.02/01 |  |  | 200 | PASSENGER OXYGEN (DECENTRALIZED PULSED OXYGEN SYSTEM) OPERATIONAL CHECK OF MANUAL MASK RELEASE AND VISUAL CHECK OF LED INDICATION IN PULSED OXYGEN CONTAINER ASSEMBLY. | AF | OPC |  |  |  | 36 MO OR 12000 FH | MRB 8 |  |  |  | 352300-710-006 | 1 | 0.10 |  |  | POST 162040 | [['POST', '162040']]
698 | R | 2-35 | 352002-02-1 | CMR 352002-00001-1-C MRB 35.20.02/02 | 812 824 |  | 127 200 | PASSENGER OXYGEN (DECENTRALIZED PULSED OXYGEN SYSTEM) FUNCTIONAL CHECK OF AUTOMATIC MASK RELEASE FOR PULSED OXYGEN CONTAINER ASSEMBLY. | AF | FNC |  |  |  | 72 MO OR 15000 FH | CMR* MRB 8 |  |  |  | 352300-720-009 | 1 1 | 1.40 1.40 | 0.05 |  | POST 162040 | [['POST', '162040']]
699 | R | 2-35 | 352002-03-1 | MRB 35.20.02/03 |  |  | 200 | PASSENGER OXYGEN (DECENTRALIZED PULSED OXYGEN SYSTEM) REMOVE DECENTRALIZED PULSED OXYGEN CONTAINER ASSEMBLY FOR IN SHOP DISCARD OF INITIATOR ASSEMBLY. NOTE: INTERVAL: - INTERVAL TO BE MANAGED AT COMPONENT LEVEL. REFER TO SYSTEM SECTION INTRODUCTION FOR ADDITIONAL GUIDANCE. | AF | DIS |  |  |  | 120 MO NOTE | MRB 9 | T |  |  | 352141-920-805 | 1 | 0.50 |  |  | POST 162040 | [['POST', '162040']]
700 | R | 2-35 | 352002-04-1 | MRB 35.20.02/04 |  |  | 200 | PASSENGER OXYGEN (DECENTRALIZED PULSED OXYGEN SYSTEM) REMOVE DECENTRALIZED PULSED OXYGEN CONTAINER ASSEMBLY FOR IN SHOP DISCARD OF GASEOUS OXYGEN CYLINDER ASSEMBLY. NOTE: INTERVAL: - INTERVAL TO BE MANAGED AT COMPONENT LEVEL. REFER TO SYSTEM SECTION INTRODUCTION FOR ADDITIONAL GUIDANCE. | AF | DIS |  |  |  | 312 MO NOTE | MRB 9 | T |  |  | 352141-920-806 | 1 | 1.00 |  |  | POST 162040 | [['POST', '162040']]
701 | R | 2-35 | 352002-05-1 | MRB 35.20.02/05 |  |  | 200 | PASSENGER OXYGEN (DECENTRALIZED PULSED OXYGEN SYSTEM) DISCARD DECENTRALIZED PULSED OXYGEN CONTAINER ASSEMBLY. NOTE: INTERVAL: - INTERVAL TO BE MANAGED AT COMPONENT LEVEL. REFER TO SYSTEM SECTION INTRODUCTION FOR ADDITIONAL GUIDANCE. | AF | DIS |  |  |  | 360 MO NOTE | MRB 9 | T |  |  | 352141-920-804 | 1 | 0.50 |  |  | POST 162040 | [['POST', '162040']]
702 | R | 2-35 | 352002-06-1 | CMR 352002-00002-1-C MRB 35.20.02/06 |  |  | 200 | PASSENGER OXYGEN (DECENTRALIZED PULSED OXYGEN SYSTEM) DETAILED INSPECTION OF MASK ASSEMBLY FOR PULSED OXYGEN CONTAINER ASSEMBLY. | AF | DET |  |  |  | 72 MO OR 30000 FH | CMR* MRB 9 |  |  |  | 352100-220-801 | 1 | 0.25 |  |  | POST 162040 | [['POST', '162040']]
703 | R | 2-35 | 352142-01-1 | MRB 35.20.00/03 |  |  | 200 | PASSENGER OXYGEN SYSTEM (CHEMICAL) DISCARD CHEMICAL OXYGEN GENERATORS NOTE: INTERVAL: - FOR INTERVAL SELECTED FOR THE VARIOUS PART NUMBERS REFER TO APPENDIX 3. - INTERVAL TO BE MANAGED AT COMPONENT LEVEL. REFER TO SYSTEM SECTION INTRODUCTION FOR ADDITIONAL GUIDANCE. TASK: - THIS NOTE APPLIES TO A321-2XXNY (NEO XLR) ONLY ; IT IS NOT APPLICABLE TO OTHER AIRCRAFT OF THE A320 FAMILY. CONCERNING OPERATORS MAINTENANCE PROGRAM TASK CORRESPONDING TO THIS TASK, PLEASE REFER TO MRBR APPENDIX 13 FOR RULES TO BE OBSERVED. | AF | DIS |  |  |  | CE NOTE | MRB 8 | T |  |  | 352100-920-001 | 1 | 24.50 |  |  | A318 OR A319 PRE 33125 (35-1072) OR A320 OR A321 | [['A318'], ['A319', 'PRE', '33125', '(35-1072)'], ['A320'], ['A321']]
704 |  | 2-35 | 353000-01-1 | MRB 35.30.00/01 |  |  | 200 | PORTABLE OXYGEN CYLINDERS CHECK CONNECTING HOSE, MASK AND PRESSURE ON CYLINDER PRESSURE GAUGE. | AF | VCK |  |  |  | 6 MO | MRB 8 |  |  |  | 353242-210-002 | 1 | 0.17 |  |  | ALL | [['ALL']]
705 |  | 2-35 | 353000-02-1 | MRB 35.30.00/02 |  |  | 200 | PORTABLE OXYGEN REMOVE PORTABLE OXYGEN CYLINDER ASSEMBLY FOR IN SHOP HYDROSTATIC TEST AND FUNCTIONAL CHECK OF REGULATOR VALVE ASSEMBLY. NOTE: INTERVAL: - FOR INTERVAL SELECTED FOR THE VARIOUS PART NUMBERS REFER TO APPENDIX 3. - INTERVAL TO BE MANAGED AT COMPONENT LEVEL. REFER TO SYSTEM SECTION INTRODUCTION FOR ADDITIONAL GUIDANCE. | AF | FNC |  |  |  | CE NOTE | MRB 9 | T |  |  | 353242-750-001 | 1 | 0.30 |  |  | ALL | [['ALL']]
706 |  | 2-35 | 353000-05-1 | MRB 35.30.00/04 |  |  | 200 | PROTECT. BREATHING EQPT (CKPT & CABIN) VISUAL CHECK OF THE TAMPER SEAL/SERVICEABILITY INDICATION OF THE PROTECTIVE BREATHING EQUIPMENT | AF | VCK |  |  |  | 6 MO | MRB 8 |  |  |  | 353000-210-006 | 1 | 0.20 |  |  | A/C WITH PROTECTIVE BREATHING EQUIPMENT (SMOKE HOODS) INSTALLED | [['A/C', 'WITH', 'PROTECTIVE', 'BREATHING', 'EQUIPMENT', '(SMOKE', 'HOODS)', 'INSTALLED']]
707 |  | 2-35 | 353000-06-1 | MRB 35.30.00/05 |  |  | 200 | PROTECT. BREATHING EQPT (CKPT & CABIN) DISCARD PROTECTIVE BREATHING EQUIPMENT NOTE: INTERVAL: - FOR INTERVAL SELECTED FOR THE VARIOUS PART NUMBERS REFER TO APPENDIX 3. - INTERVAL TO BE MANAGED AT COMPONENT LEVEL. REFER TO SYSTEM SECTION INTRODUCTION FOR ADDITIONAL GUIDANCE. | AF | DIS |  |  |  | CE NOTE | MRB 8 | T |  |  | 353000-920-001 | 1 | 0.20 |  |  | A/C WITH PROTECTIVE BREATHING EQUIPMENT (SMOKE HOODS) INSTALLED | [['A/C', 'WITH', 'PROTECTIVE', 'BREATHING', 'EQUIPMENT', '(SMOKE', 'HOODS)', 'INSTALLED']]
708 |  | 2-35 | 353000-07-1 | MRB 35.30.00/06 |  |  | 200 | PORTABLE OXYGEN DETAILED INSPECTION OF PORTABLE OXYGEN MASK | AF | DET |  |  |  | 36 MO | MRB 8 |  |  |  | 353000-220-001 | 1 | 0.20 |  |  | ALL | [['ALL']]
709 |  | 2-36 | 361100-01-1 | MRB 36.11.00/03 | 437AL 438AR 451AL 452AR 447AL 448AR 461AL 462AR |  | 450 460 | ENGINE BLEED AIR SUPPLY SYSTEM FUNCTIONAL CHECK OF OVERPRESSURE VALVE | AF | FNC |  |  |  | 60 MO OR 22000 FH | MRB 9 |  |  |  | 361153-720-001 | 1 1 | 0.10 0.10 | 0.32 0.32 |  | CEO | [['CEO']]
710 |  | 2-36 | 361100-02-1 | MRB 36.11.01/01 | 437AL 438AR 451AL 452AR 447AL 448AR 461AL 462AR |  | 450 460 | ENGINE BLEED AIR SUPPLY SYSTEM FUNCTIONAL CHECK OF OVERPRESSURE VALVE | AF | FNC |  |  |  | 180 MO OR 25000 FH | LUR MRB 9 |  |  |  | 361153-720-802 | 1 1 | 0.10 0.10 | 0.32 0.32 |  | PW1100G | [['PW1100G']]
711 |  | 2-36 | 361100-03-1 | MRB 36.11.01/01 | 413CT 423CT |  | 410 420 | ENGINE BLEED AIR SUPPLY SYSTEM FUNCTIONAL CHECK OF OVERPRESSURE VALVE. | AF | FNC |  |  |  | 180 MO OR 25000 FH | LUR MRB 9 |  |  |  | 361153-720-803 | 1 1 | 0.10 0.10 | 0.14 0.14 |  | LEAP-1A | [['LEAP-1A']]
712 |  | 2-36 | 361100-05-1 | MRB 36.12.00/06 | 191BB 192BB |  | 191 192 | ENGINE BLEED AIR SUPPLY SYSTEM REMOVE AND REPLACE COMBO SEALS ON PACK INLET INCL. ON SLEEVES DOWNSTREAM AND UPSTREAM OF FLOW CONTROL VALVE NOTE: INTERVAL: - DEPENDING ON OPERATING ENVIRONMENT AND OPERATORS EXPERIENCE, A LESS FREQUENT OR MORE FREQUENT INITIAL INTERVAL MAY BE USED. PLANNING: - TASK MAY BE COMBINED WITH TASK 215200-07-1. | AF | DIS |  |  |  | 48 MO OR 12000 FH NOTE | MRB 6 |  |  |  | 361241-920-001 | 4 4 | 4.00 4.00 | 0.10 0.10 |  | PRE 32027 (36-1043) | [['PRE', '32027', '(36-1043)']]
713 |  | 2-36 | 361101-01-1 | SEMR 361101-00001-1-E |  |  | 410 420 | ENGINE BLEED AIR SUPPLY SYSTEM DISCARD PRE COOLER EXCHANGER (PCE) UPPER SEAL. | AF | DIS |  |  | 72 MO OR 20000 FC OR 40000 FH | 72 MO OR 20000 FC OR 40000 FH | SEMR |  |  |  | 545222-300-801 | 1 1 | 0.48 0.48 |  |  | NEO | [['NEO']]
714 | R | 2-36 | 361101-02-1 | SEMR 361101-00002-1-E |  |  | 410 420 | ENGINE BLEED AIR SUPPLY SYSTEM DISCARD WING BELLOW. | AF | DIS |  |  |  | 12000 FC | SEMR |  |  |  | 361149-920-801 | 1 1 | 0.67 0.67 |  |  | PW1100G PRE 169264 (36-1090) | [['PW1100G', 'PRE', '169264', '(36-1090)']]
715 | R | 2-36 | 361101-03-1 | SEMR 361101-00002-2-E |  |  | 410 420 | ENGINE BLEED AIR SUPPLY SYSTEM DISCARD WING BELLOW. | AF | DIS |  |  |  | 12000 FC | SEMR |  |  |  | 361149-920-802 | 1 1 | 0.67 0.67 |  |  | LEAP-1A PRE 169264 (36-1090) | [['LEAP-1A', 'PRE', '169264', '(36-1090)']]
716 |  | 2-36 | 361101-04-1 | SEMR 361101-00003-1-E |  |  | 521 621 | ENGINE BLEED AIR SUPPLY SYSTEM DISCARD WING ANTI ICE TAPPING SEALS. | AF | DIS |  |  | 16400 FC | 16400 FC | SEMR |  |  |  | 361148-960-801 | 1 1 | 0.88 0.88 |  |  | PW1100G | [['PW1100G']]
717 |  | 2-36 | 361101-05-1 | SEMR 361101-00003-2-E |  |  | 521 621 | ENGINE BLEED AIR SUPPLY SYSTEM DISCARD WING ANTI ICE TAPPING SEALS. | AF | DIS |  |  | 16400 FC | 16400 FC | SEMR |  |  |  | 361148-960-802 | 1 1 | 0.88 0.88 |  |  | LEAP-1A | [['LEAP-1A']]
718 |  | 2-36 | 361141-03-1 | MRB 36.11.00/04 | 437AL 451AL 447AL 461AL |  | 453 463 | IP BLEED CHECK VALVE CHECK OF IP BLEED CHECK VALVE FOR CONDITION | EN | DET |  |  |  | 72 MO OR 7500 FH | LUR MRB 6 |  |  |  | 361141-200-001 | 1 1 | 0.25 0.25 | 0.08 0.08 |  | CFM56-5 | [['CFM56-5']]
719 |  | 2-36 | 361141-04-1 | MRB 36.11.00/05 | 437AL 451AL 447AL 461AL |  | 450 460 | IP BLEED CHECK VALVE CHECK OF IP BLEED CHECK VALVE FOR CONDITION | EN | DET |  |  |  | 108 MO OR 12000 FH | LUR MRB 6 |  |  |  | 361141-200-010 | 1 1 | 0.50 0.50 | 0.08 0.08 |  | IAE | [['IAE']]
720 |  | 2-36 | 361141-05-1 | MRB 36.11.00/05 | 437AL 451AL 447AL 461AL |  | 450 460 | IP BLEED CHECK VALVE CHECK OF IP BLEED CHECK VALVE FOR CONDITION | EN | DET |  |  |  | 108 MO OR 12000 FH | LUR MRB 6 |  |  |  | 361141-200-801 | 1 1 | 0.50 0.50 | 0.08 0.08 |  | PW6000A | [['PW6000A']]
721 |  | 2-36 | 361141-06-1 | MRB 36.11.01/02 | 437AL 451AL 447AL 461AL |  | 450 460 | IP BLEED CHECK VALVE REMOVE INTERMEDIATE PRESSURE BLEED CHECK VALVE FOR DETAILED INSPECTION | EN | DET |  |  |  | 108 MO OR 8000 FC OR 12000 FH | LUR MRB 6 |  |  |  | 361141-200-802 | 1 1 | 1.00 1.00 | 0.08 0.08 |  | PW1100G | [['PW1100G']]
722 |  | 2-36 | 361141-07-1 | MRB 36.11.01/03 | 437AL 438AR 452AR 447AL 448AR 462AR |  | 450 460 | IP BLEED CHECK VALVE REMOVE INTERMEDIATE PRESSURE BLEED CHECK VALVE FOR DETAILED INSPECTION. | EN | DET |  |  |  | 108 MO OR 8000 FC OR 12000 FH | LUR MRB 6 |  |  |  | 361141-200-803 | 1 1 | 1.00 1.00 | 0.26 0.26 |  | LEAP-1A | [['LEAP-1A']]
723 | R | 2-36 | 361143-01-1 | MRB 36.11.00/02 | 413CL 413DL 413DT 414CR 423CL 423DL 423DT 424CR |  | 413 423 | THERMOSTAT - FAN AIR VALVE CONTROL REMOVE THE THERMOSTAT-FILTER OF THE FAN AIR VALVE-CONTROL FOR CLEANING. NOTE: DEPENDING ON OPERATING ENVIRONMENT AND OPERATORS EXPERIENCE, A LESS FREQUENT OR MORE FREQUENT INITIAL INTERVAL MAY BE USED. | AF | RST |  |  |  | 72 MO OR 6000 FH NOTE | LUR MRB 6 |  |  |  | 361143-100-001 | 1 1 | 0.50 0.50 | 0.22 0.22 |  | CEO | [['CEO']]
724 |  | 2-36 | 361148-01-1 | MRB 36.12.00/04 | 191BT 191DB 192BT 521AB 521BB 521BT 521CB 521EB 522AB 413DL 413DT 414FR 423DL 423DT 423FL 471AR 481AL 621AB 621BB 621BT 621CB 621EB 622AB |  | 500 600 | AIR BLEED DUCTS,WING LEAK CHECK ON BLEED AIR DUCTING IN WING AREA BETWEEN BLEED AIR PRECOOLER, WING ANTI ICE VALVE AND WING/FUSELAGE CONNECTION NOTE: PLANNING: - TASK MAY BE COMBINED WITH TASKS 361200-02-1 AND 361200-03-1. INTERVAL: - DEPENDING ON OPERATING ENVIRONMENT AND OPERATORS EXPERIENCE, A LESS FREQUENT OR MORE FREQUENT INITIAL INTERVAL MAY BE USED. | EN | FNC |  |  |  | 180 MO OR 22000 FH NOTE | LUR MRB 6 |  |  |  | 361148-790-001 | 1 1 | 0.50 0.50 | 0.67 0.93 |  | ALL | [['ALL']]
725 |  | 2-36 | 361200-01-1 | MRB 36.12.00/03 |  |  | 210 | AIR BLEED AIR SUPPLY & CROSSBLEED SYST OPERATIONAL CHECK OF CROSSBLEED VALVE IN MANUAL MODE | AF | OPC |  |  |  | 72 MO | MRB 9 |  |  |  | 361200-710-002 | 1 | 0.10 |  |  | ALL | [['ALL']]
726 |  | 2-36 | 361200-02-1 | MRB 36.12.00/07 |  | REFER TO AMM FOR ACCESS/PREPARATION; | 150 160 190 310 | APU BLEED AIR SUPPLY & CROSSBLEED SYST PERFORM LEAK CHECK ON APU BLEED AIR DUCTING (UPSTREAM THE APU BLEED CHECK VALVE) NOTE: PLANNING: - TASK MAY BE COMBINED WITH TASKS 361148-01-1 AND 361200-03-1. INTERVAL: - DEPENDING ON OPERATING ENVIRONMENT AND OPERATORS EXPERIENCE, A LESS FREQUENT OR MORE FREQUENT INITIAL INTERVAL MAY BE USED. | EN | FNC |  |  |  | 180 MO OR 24000 FH NOTE | LUR MRB 6 |  |  |  | 361200-790-002 | 1 1 1 1 | 0.50 0.50 0.50 0.50 |  | TBD | ALL | [['ALL']]
727 |  | 2-36 | 361200-03-1 | MRB 36.12.00/05 | 147AB 147EB 147FB 191BB 191EB 191JB 197BB 197KB 197SB 192EB 192FB 192KB 196AB |  | 191 192 | APU BLEED AIR SUPPLY & CROSSBLEED SYST LEAK CHECK OF BLEED AIR DUCTING IN FUSELAGE AREA BETWEEN APU BLEED CHECK VALVE, AIR CONDITIONING PACK AND WING/FUSELAGE CONNECTION NOTE: PLANNING: - TASK MAY BE COMBINED WITH TASKS 361148-01-1 AND 361200-02-1. INTERVAL: - DEPENDING ON OPERATING ENVIRONMENT AND OPERATORS EXPERIENCE, A LESS FREQUENT OR MORE FREQUENT INITIAL INTERVAL MAY BE USED. | EN | FNC |  |  |  | 180 MO OR 24000 FH NOTE | LUR MRB 6 |  |  |  | 361200-790-003 | 1 1 | 0.50 0.50 | 1.27 0.26 |  | ALL | [['ALL']]
728 | R | 2-36 | 361251-01-1 | MRB 36.12.00/02 | 197BB | 151DW (FOR A321XLR); 151EW (FOR A321XLR); 151HW (FOR A321XLR); 151JW (FOR A321XLR); 161AW (FOR A321XLR); | 197 | APU BLEED CHECK VALVE REMOVE AND CHECK AUXILIARY POWER UNIT BLEED CHECK VALVE FOR CONDITION | AF | DET |  |  |  | 180 MO OR 24000 FH | LUR MRB 6,9 |  |  |  | 361251-200-001 | 1 | 0.50 | 0.15 | TBD | CEO POST 159954 (36-1075) POST 24206 (36-1028) OR CEO POST 159954 (36-1075) POST 30588 OR NEO POST 24206 (36-1028) OR NEO POST 30588 | [['CEO', 'POST', '159954', '(36-1075)', 'POST', '24206', '(36-1028)'], ['CEO', 'POST', '159954', '(36-1075)', 'POST', '30588'], ['NEO', 'POST', '24206', '(36-1028)'], ['NEO', 'POST', '30588']]
729 |  | 2-36 | 361251-01-2 | CMR 361200-00001-1-C MRB 36.12.00/01 | 197BB |  | 197 | APU BLEED CHECK VALVE REMOVE AND CHECK AUXILIARY POWER UNIT BLEED CHECK VALVE FOR CONDITION | AF | DET |  |  |  | 108 MO OR 11000 FH | CMR* LUR MRB 6,9 |  |  |  | 361251-200-001 | 1 | 0.50 | 0.15 |  | PRE 24206 (36-1028) PRE 30588 | [['PRE', '24206', '(36-1028)', 'PRE', '30588']]
730 |  | 2-36 | 361251-01-3 | CMR 361200-00001-1-C MRB 36.12.00/02 | 197BB |  | 197 | APU BLEED CHECK VALVE REMOVE AND CHECK AUXILIARY POWER UNIT BLEED CHECK VALVE FOR CONDITION | AF | DET |  |  |  | 180 MO OR 13000 FH | CMR* LUR MRB 6,9 |  |  |  | 361251-200-001 | 1 | 0.50 | 0.15 |  | CEO PRE 159954 (36-1075) POST 24206 (36-1028) OR CEO PRE 159954 (36-1075) POST 30588 | [['CEO', 'PRE', '159954', '(36-1075)', 'POST', '24206', '(36-1028)'], ['CEO', 'PRE', '159954', '(36-1075)', 'POST', '30588']]
731 |  | 2-38 | 381000-01-1 | MRB 38.10.00/01 |  | REFER TO AMM FOR ACCESS/PREPARATION; | 171 | POTABLE WATER SYSTEM DISINFECTION OF POTABLE WATER SYSTEM AND DISCARD OF WATER FILTER ELEMENTS, IF INSTALLED NOTE: INTERVAL: - DEPENDING ON OPERATING ENVIRONMENT AND OPERATORS EXPERIENCE, A LESS FREQUENT OR MORE FREQUENT INITIAL INTERVAL MAY BE USED. | CA | RST |  |  |  | 3 MO NOTE | MRB 6,8 |  |  |  | 381000-670-002 | 2 | 3.00 |  | TBD | ALL | [['ALL']]
732 |  | 2-38 | 383100-02-1 | MRB 38.31.01/03 | 161DW 162DW |  | 170 | VACUUM TOILET SYSTEM INSPECT WATER SEPARATOR AND ASSOCIATED FILTER ELEMENT, AND CLEAN AS NECESSARY NOTE: DEPENDING ON OPERATING ENVIRONMENT AND OPERATORS EXPERIENCE, A LESS FREQUENT OR MORE FREQUENT INITIAL INTERVAL MAY BE USED. | UT | DET |  |  |  | 24 MO OR 7500 FH NOTE | MRB 9 |  |  |  | 383167-610-001 | 2 | 0.50 | 0.04 |  | A318 OR A319 OR A320 POST 20109 PRE 21891 OR A320 POST 21999 PRE 21891 OR A321 | [['A318'], ['A319'], ['A320', 'POST', '20109', 'PRE', '21891'], ['A320', 'POST', '21999', 'PRE', '21891'], ['A321']]
733 | R | 2-38 | 383100-05-1 | MRB 38.31.01/06 | 161DW 162DW |  | 172 | VACUUM TOILET SYSTEM DETAILED INSPECTION OF CLEANLINESS INSIDE WASTE TANK NOTE: - DEPENDING ON OPERATING ENVIRONMENT AND OPERATORS EXPERIENCE, A LESS FREQUENT OR MORE FREQUENT INITIAL INTERVAL MAY BE USED. - THIS IS AN ALTERNATIVE TASK TO 383100-08-1 | UT | DET |  |  |  | 24 MO OR 7500 FH NOTE | MRB 6 |  |  |  | 383161-210-001 | 1 | 0.50 | 0.04 |  | A318 OR A319 OR A320 POST 20109 PRE 21891 OR A320 POST 21999 PRE 21891 OR A321 | [['A318'], ['A319'], ['A320', 'POST', '20109', 'PRE', '21891'], ['A320', 'POST', '21999', 'PRE', '21891'], ['A321']]
734 |  | 2-38 | 383100-06-1 | MRB 38.31.01/05 |  |  | 200 | VACUUM TOILET SYSTEM CLEANING OF VACUUM WASTE LINES WITH CHEMICAL CLEANING AGENT AND CRUSHED ICE NOTE: INTERVAL: - DEPENDING ON OPERATING ENVIRONMENT AND OPERATORS EXPERIENCE, A LESS FREQUENT OR MORE FREQUENT INITIAL INTERVAL MAY BE USED. PLANNING: - THIS IS AN ALTERNATIVE TASK TO 383100-07-1. | AF | RST |  |  |  | 2 MO OR 150 FH NOTE | LUR MRB 7 |  |  |  | 383100-100-018 | 1 | 0.30 |  |  | A318 OR A319 OR A320 POST 20109 PRE 21891 OR A320 POST 21999 PRE 21891 OR A321 | [['A318'], ['A319'], ['A320', 'POST', '20109', 'PRE', '21891'], ['A320', 'POST', '21999', 'PRE', '21891'], ['A321']]
735 | R | 2-38 | 383100-07-1 | MRB 38.31.01/07 |  |  | 200 | VACUUM TOILET SYSTEM CORRECTIVE VACUUM WASTE LINE CLEANING. NOTE: INTERVAL: - DEPENDING ON OPERATING ENVIRONMENT AND OPERATORS EXPERIENCE, A LESS FREQUENT OR MORE FREQUENT INITIAL INTERVAL MAY BE USED. PLANNING: - THIS IS AN ALTERNATIVE TASK TO 383100-06-1. | AF | RST |  |  |  | 72 MO OR 7500 FH NOTE | LUR MRB 7 |  |  |  | 383100-100-015 ISI 38.31.00029 ISI 38.31.00030 ISI 38.31.00031 ISI 38.31.00032 | 2 | 10.00 |  |  | A318 OR A319 OR A320 POST 20109 PRE 21891 OR A320 POST 21999 PRE 21891 OR A321 | [['A318'], ['A319'], ['A320', 'POST', '20109', 'PRE', '21891'], ['A320', 'POST', '21999', 'PRE', '21891'], ['A321']]
736 |  | 2-38 | 383100-08-1 | MRB 38.31.01/08 | 162DW |  | 172 | TOILET SYSTEM (VACUUM TYPE) CLEANING OF WASTE TANK ASSEMBLY. NOTE: INTERVAL: - DEPENDING ON OPERATING ENVIRONMENT AND OPERATORS EXPERIENCE, A LESS FREQUENT OR MORE FREQUENT INITIAL INTERVAL MAY BE USED. PLANNING: - THIS IS AN ALTERNATIVE TASK TO 383100-05-1. | AF | RST |  |  |  | 12000 FH OR 36 MO NOTE | MRB 6 |  |  |  | 383100-100-813 | 1 | TBD | 0.02 |  | POST 170043 | [['POST', '170043']]
737 |  | 2-38 | 383100-09-1 | MRB 38.31.01/09 | 162DW |  | 172 | TOILET SYSTEM (VACUUM TYPE) DISCARD OF WASTE SEPARATOR | AF | DIS |  |  |  | 6000 FH | MRB 9 |  |  |  | 383167-920-802 | 1 | TBD | 0.02 |  | POST 170043 | [['POST', '170043']]
738 |  | 2-38 | 383102-01-1 | MRB 38.31.02/01 | 125AL 812 172AR |  | 125 171 | TOILET SYSTEM (RECIRCULATION TYPE) GENERAL VISUAL INSPECTION OF WASTE TANKS DRAIN PIPES. | UT | GVI |  |  |  | 72 MO OR 6000 FH | LUR MRB 9 |  |  |  | 383174-210-801 | 1 1 | 0.20 0.20 | 0.04 0.02 |  | A320 PRE 20109 PRE 21999 | [['A320', 'PRE', '20109', 'PRE', '21999']]
739 |  | 2-38 | 383200-01-1 | MRB 38.32.00/02 |  |  | 200 | WASTE WATER DRAIN CLEAN FILTER ELEMENT OF WASHBASIN DRAIN VALVES NOTE: DEPENDING ON OPERATING ENVIRONMENT AND OPERATORS EXPERIENCE, A LESS FREQUENT OR MORE FREQUENT INITIAL INTERVAL MAY BE USED. | UT | RST |  |  |  | 12 MO OR 1500 FH NOTE | LUR MRB 7 |  |  |  | 383200-100-002 | 1 | 0.10 |  |  | POST 26364 OR POST 26368 OR POST 28225 (38-1055) | [['POST', '26364'], ['POST', '26368'], ['POST', '28225', '(38-1055)']]
740 |  | 2-38 | 384142-01-1 | MRB 38.40.00/01 |  | REFER TO AMM FOR ACCESS/PREPARATION; | 137 171 | AIR FILTER DISCARD SYSTEM FILTER ELEMENT | CA | DIS |  |  |  | 72 MO OR 24000 FH | MRB 6,9 |  |  |  | 384100-610-001 | 1 1 | 0.10 0.10 |  | TBD | ALL | [['ALL']]
741 |  | 2-38 | 384241-01-1 | MRB 38.40.00/03 |  | REFER TO AMM FOR ACCESS/PREPARATION; | 137 172 | AIR SUPPLY DETAILED INSPECTION OF COMPRESSOR INLET FILTER. NOTE: INTERVAL: - DEPENDING ON OPERATING ENVIRONMENT AND OPERATORS EXPERIENCE, A LESS FREQUENT OR MORE FREQUENT INITIAL INTERVAL MAY BE USED. | CA | DET |  |  |  | 180 MO OR 24000 FH NOTE | LUR MRB 9 |  |  |  | 384200-210-001 | 1 1 | 0.05 0.05 |  | TBD | A319 POST 22628 (38-1063), (38-1085) OR A319 POST 25084 (38-1063), (38-1085) OR A320 POST 22630 OR A320 POST 25083 OR A321 POST 22628 (38-1063), (38-1097) OR A321 POST 25084 (38-1063), (38-1097) | [['A319', 'POST', '22628', '(38-1063),', '(38-1085)'], ['A319', 'POST', '25084', '(38-1063),', '(38-1085)'], ['A320', 'POST', '22630'], ['A320', 'POST', '25083'], ['A321', 'POST', '22628', '(38-1063),', '(38-1097)'], ['A321', 'POST', '25084', '(38-1063),', '(38-1097)']]
742 |  | 2-38 | 384241-02-1 | MRB 38.40.00/04 |  | REFER TO AMM FOR ACCESS/PREPARATION; | 137 163 | AIR SUPPLY DISCARD COMPRESSOR INLET FILTER ELEMENT. | CA | DIS |  |  |  | 108 MO OR 12000 FH | LUR MRB 9 |  |  |  | 384200-610-002 | 1 1 | 0.15 0.15 |  | TBD | A320 POST 21367 (38-1013) PRE 22630 PRE 25083 OR A320 POST 20288 | [['A320', 'POST', '21367', '(38-1013)', 'PRE', '22630', 'PRE', '25083'], ['A320', 'POST', '20288']]
743 |  | 2-38 | 384242-01-1 | MRB 38.40.00/02 |  | REFER TO AMM FOR ACCESS/PREPARATION; | 137 163 171 | AIR SUPPLY DISCARD COMPRESSOR OUTLET FILTER ELEMENT. | CA | DIS |  |  |  | 72 MO OR 24000 FH | MRB 9 |  |  |  | 384200-610-001 | 1 1 1 | 0.10 0.10 0.10 |  | TBD | A319 POST 22628 (38-1063), (38-1085) OR A319 POST 25084 (38-1063), (38-1085) OR A320 POST 20288 OR A320 POST 21367 (38-1013) OR A320 POST 22630 OR A320 POST 25083 OR A321 POST 22628 (38-1063), (38-1097) OR A321 POST 25084 (38-1063), (38-1097) | [['A319', 'POST', '22628', '(38-1063),', '(38-1085)'], ['A319', 'POST', '25084', '(38-1063),', '(38-1085)'], ['A320', 'POST', '20288'], ['A320', 'POST', '21367', '(38-1013)'], ['A320', 'POST', '22630'], ['A320', 'POST', '25083'], ['A321', 'POST', '22628', '(38-1063),', '(38-1097)'], ['A321', 'POST', '25084', '(38-1063),', '(38-1097)']]
744 | N | 2-44 | 443300-01-1 | MRB 44.33.00/01 |  |  | 200 | BROADBAND COMMUNICATION SYSTEM DETAILED INSPECTION OF BROADBAND ANTENNA SKIRT VENTING OPENINGS AND DRAINAGE GAPS | AV | DET |  |  |  | 72 MO | MRB 8 |  |  |  | 443300-210-803 | 1 | 0.20 |  |  | POST 158784 OR POST 160236 OR POST 160690 OR POST 163731 OR POST 164162 OR POST 164571 OR POST 166680 OR POST 171108 OR POST 171529 OR POST 174090 OR POST 163039 | [['POST', '158784'], ['POST', '160236'], ['POST', '160690'], ['POST', '163731'], ['POST', '164162'], ['POST', '164571'], ['POST', '166680'], ['POST', '171108'], ['POST', '171529'], ['POST', '174090'], ['POST', '163039']]
745 | N | 2-44 | 443300-02-1 | MRB 44.33.00/02 |  |  | 210 | BROADBAND COMMUNICATION SYSTEM OPERATIONAL CHECK OF MANUAL BROADBAND ANTENNA TRANSMISSION MUTE FUNCTION | AV | OPC |  |  |  | 36000 FH | MRB 9 |  |  |  | 443300-710-813 | 1 | 0.40 |  |  | POST 160236 OR POST 160238 OR POST 163039 OR POST 163042 OR POST 164571 OR POST 164893 OR POST 166680 OR POST 171106 OR POST 171108 OR POST 171529 OR POST 174090 OR POST 174091 OR POST 162385 OR POST 163731 | [['POST', '160236'], ['POST', '160238'], ['POST', '163039'], ['POST', '163042'], ['POST', '164571'], ['POST', '164893'], ['POST', '166680'], ['POST', '171106'], ['POST', '171108'], ['POST', '171529'], ['POST', '174090'], ['POST', '174091'], ['POST', '162385'], ['POST', '163731']]
746 | N | 2-44 | 443300-03-1 | MRB 44.33.00/03 |  |  | 210 | BROADBAND COMMUNICATION SYSTEM OPERATIONAL CHECK OF AUTOMATIC BROADBAND ANTENNA TRANSMISSION MUTE FUNCTION | AV | OPC |  |  |  | 36000 FH | MRB 9 |  |  |  | 443300-710-815 | 1 | 0.40 |  |  | POST 160236 OR POST 160238 OR POST 163039 OR POST 163042 OR POST 164571 OR POST 164893 OR POST 166680 OR POST 171106 OR POST 171108 OR POST 171529 OR POST 174090 OR POST 174091 OR POST 163731 | [['POST', '160236'], ['POST', '160238'], ['POST', '163039'], ['POST', '163042'], ['POST', '164571'], ['POST', '164893'], ['POST', '166680'], ['POST', '171106'], ['POST', '171108'], ['POST', '171529'], ['POST', '174090'], ['POST', '174091'], ['POST', '163731']]
747 | N | 2-44 | 443300-04-1 | MRB 44.33.00/04 |  |  | 200 | BROADBAND COMMUNICATION SYSTEM OPERATIONAL CHECK OF AUTOMATIC GCS BROADBAND ANTENNA TRANSMISSION DEACTIVATION FUNCTION | AV | OPC |  |  |  | 36000 FH | MRB 9 |  |  |  | 443300-710-814 | 1 | 0.25 |  |  | POST 158784 OR POST 158785 OR POST 158786 OR POST 160568 OR POST 160690 OR POST 162247 OR POST 162385 OR POST 164162 OR POST 166602 | [['POST', '158784'], ['POST', '158785'], ['POST', '158786'], ['POST', '160568'], ['POST', '160690'], ['POST', '162247'], ['POST', '162385'], ['POST', '164162'], ['POST', '166602']]
748 |  | 2-44 | 443400-02-1 | MRB 44.34.00/02 |  |  | 200 | ON BOARD MOBILE TELEPHONY SYSTEM CALIBRATION OF BASE TRANSCEIVER STATION | AV | RST |  |  |  | 24 MO | MRB 6 |  |  |  | 443400-820-001 | 1 | 0.20 |  |  | POST 36475 (23-1321), (44-1025), (44-1028), (44-1037), (44-1038), (44-1041) IF ON BOARD GSM-SYSTEM ACTIVATED | [['POST', '36475', '(23-1321),', '(44-1025),', '(44-1028),', '(44-1037),', '(44-1038),', '(44-1041)', 'IF', 'ON', 'BOARD', 'GSM-SYSTEM', 'ACTIVATED']]
749 | R | 2-46 | 464000-02-1 | MRB 46.40.00/01 |  |  | 200 | CABIN INFORMATION SYSTEMS (KID/AIRBUS) CALIBRATION OF BASE TRANSCEIVER STATION NOTE: INTERVAL: - FOR INTERVAL SELECTED FOR THE VARIOUS PART NUMBERS REFER TO APPENDIX 3. - INTERVAL TO BE MANAGED AT COMPONENT LEVEL. REFER TO SYSTEM SECTION INTRODUCTION FOR ADDITIONAL GUIDANCE. | AV | RST |  |  |  | CE NOTE | MRB 7 | T |  |  | 443400-820-802 | 1 | 0.20 |  |  | POST 152780 (44-1065) PRE 155971 (44-1065) IF OMTS ACTIVATED | [['POST', '152780', '(44-1065)', 'PRE', '155971', '(44-1065)', 'IF', 'OMTS', 'ACTIVATED']]
750 |  | 2-47 | 470000-01-1 | MRB 47.00.00/01 | 191BB |  | 191 | INERT GAS GENERATION SYSTEM D-ULPA FILTER ELEMENT REPLACEMENT NOTE: INTERVAL: - IF SYSTEM IS DEACTIVATED WHEN TASK BECOMES DUE, TASK MAY BE POSTPONED UNTIL REACTIVATION. | AF | DIS |  |  |  | 72 MO OR 7000 FH NOTE | LUR MRB 9 |  |  |  | 471041-920-001 | 1 | 0.75 | 0.10 |  | POST 38196 (47-1064), (47-1066) PRE 170216 OR POST 150500 (47-1002), (47-1004), (47-1007), (47-1021), (47-1023), (47-1026), (47-1029), (47-1032), (47-1035), (47-1041), (47-1044), (47-1047) PRE 170216 | [['POST', '38196', '(47-1064),', '(47-1066)', 'PRE', '170216'], ['POST', '150500', '(47-1002),', '(47-1004),', '(47-1007),', '(47-1021),', '(47-1023),', '(47-1026),', '(47-1029),', '(47-1032),', '(47-1035),', '(47-1041),', '(47-1044),', '(47-1047)', 'PRE', '170216']]
751 |  | 2-47 | 470000-02-1 | MRB 47.00.00/02 | 191AB 191BB |  | 191 | INERT GAS GENERATION SYSTEM AIR SEPARATOR MODULE REPLACEMENT NOTE: INTERVAL: - IF SYSTEM IS DEACTIVATED WHEN TASK BECOMES DUE, TASK MAY BE POSTPONED UNTIL REACTIVATION. | AF | DIS |  |  |  | 180 MO OR 27000 FH NOTE | LUR MRB 6 |  |  |  | 471043-920-001 | 1 | 0.75 | 0.26 |  | POST 38196 (47-1064), (47-1066) PRE 170216 OR POST 150500 (47-1002), (47-1004), (47-1007), (47-1021), (47-1023), (47-1026), (47-1029), (47-1032), (47-1035), (47-1041), (47-1044), (47-1047) PRE 170216 | [['POST', '38196', '(47-1064),', '(47-1066)', 'PRE', '170216'], ['POST', '150500', '(47-1002),', '(47-1004),', '(47-1007),', '(47-1021),', '(47-1023),', '(47-1026),', '(47-1029),', '(47-1032),', '(47-1035),', '(47-1041),', '(47-1044),', '(47-1047)', 'PRE', '170216']]
752 |  | 2-47 | 470000-05-1 | FAL 470000-00003-1-F | 191BB 241EF |  | 191 | INERT GAS GENERATION SYSTEM OPERATIONAL CHECK OF BOTH DUAL FLAPPER CHECK VALVES (DFCV) FOR REVERSE FLOW AND NITROGEN ENRICHED AIR (NEA) LINE FOR LEAKS. NOTE: TASK ONLY APPLICABLE TO AIRCRAFT ON WHICH IGGS PROVISIONS MOD 38195 HAS BEEN EMBODIED BY SB AND THE NEA LINE THROUGH THE MIXER UNIT BAY HAS BEEN ALSO FITTED AS PART OF THE SB WITH MOD 150499, BUT THE FTIS MOD 38062 IS NOT EMBODIED. | AF | OPC |  |  |  | 12000 FH | FAL |  |  |  | 472143-700-002 | 1 | 0.75 | 0.16 |  | POST 150499 (47-1001), (47-1003), (47-1006), (47-1020), (47-1022), (47-1025), (47-1028), (47-1031), (47-1034), (47-1040), (47-1043), (47-1046) PRE 38062 (47-1002), (47-1004), (47-1007), (47-1021), (47-1023), (47-1026), (47-1029), (47-1032), (47-1035), (47-1041), (47-1044), (47-1047) NOTE | [['POST', '150499', '(47-1001),', '(47-1003),', '(47-1006),', '(47-1020),', '(47-1022),', '(47-1025),', '(47-1028),', '(47-1031),', '(47-1034),', '(47-1040),', '(47-1043),', '(47-1046)', 'PRE', '38062', '(47-1002),', '(47-1004),', '(47-1007),', '(47-1021),', '(47-1023),', '(47-1026),', '(47-1029),', '(47-1032),', '(47-1035),', '(47-1041),', '(47-1044),', '(47-1047)', 'NOTE']]
753 |  | 2-47 | 470000-06-1 | FAL 470000-00004-1-F | 191BB 241EF |  | 191 | INERT GAS GENERATION SYSTEM OPERATIONAL CHECK OF DUAL FLAPPER CHECK VALVES (DFCV) FOR REVERSE FLOW. NOTE: TASK ONLY APPLICABLE TO AIRCRAFT ON WHICH IGGS PROVISIONS MOD 38195 HAS BEEN EMBODIED IN PRODUCTION, BUT THE FTIS MOD 38062 IS NOT EMBODIED. | AF | OPC |  |  |  | 12000 FH | FAL |  |  |  | 472143-700-004 | 1 | 0.76 | 0.16 |  | POST 38195 PRE 38062 (47-1002), (47-1004), (47-1007), (47-1021), (47-1023), (47-1026), (47-1029), (47-1032), (47-1035), (47-1041), (47-1044), (47-1047), (47-1064), (47-1066) NOTE | [['POST', '38195', 'PRE', '38062', '(47-1002),', '(47-1004),', '(47-1007),', '(47-1021),', '(47-1023),', '(47-1026),', '(47-1029),', '(47-1032),', '(47-1035),', '(47-1041),', '(47-1044),', '(47-1047),', '(47-1064),', '(47-1066)', 'NOTE']]
754 |  | 2-47 | 470000-08-1 | MRB 47.00.00/03 | 191BB |  | 191 | INERT GAS GENERATION SYSTEM ASM INLET MULTIFUNCTION FILTER ELEMENT REPLACEMENT NOTE: INTERVAL: - IF SYSTEM IS DEACTIVATED WHEN TASK BECOMES DUE, TASK MAY BE POSTPONED UNTIL REACTIVATION. | AF | DIS |  |  |  | 12000 FH NOTE | MRB 9 |  |  |  | 471041-920-002 | 1 | TBD | 0.10 |  | A321-POST-XLR | [['A321-POST-XLR']]
755 |  | 2-49 | 491200-02-1 | MRB 49.12.00/02-36 | 315AL 316AR |  | 315 316 | APU MOUNTS GENERAL VISUAL INSPECTION OF APU SUSPENSION SYSTEM FOR CONDITION AND SECURITY. NOTE: INTERVAL: - TASK MAY BE ACCOMPLISHED AT OPPORTUNITY OF APU CHANGE. | AF | GVI |  |  |  | 36 MO OR 5200 FC NOTE | MRB 9 |  |  |  | 491200-210-002 | 1 1 | 0.55 0.55 | 0.01 0.01 |  | GTCP 36-300 | [['GTCP', '36-300']]
756 |  | 2-49 | 491200-A2-1 | MRB 49.12.00/01-32 | 315AL 316AR |  | 315 316 | APU MOUNTS GENERAL VISUAL INSPECTION OF APU SUSPENSION SYSTEM FOR CONDITION AND SECURITY. NOTE: INTERVAL: - TASK MAY BE ACCOMPLISHED AT OPPORTUNITY OF APU CHANGE. | AF | GVI |  |  |  | 36 MO OR 5200 FC NOTE | MRB 9 |  |  |  | 491200-210-005 | 1 1 | 0.55 0.55 | 0.01 0.01 |  | APS 3200 | [['APS', '3200']]
757 |  | 2-49 | 491200-B2-1 | MRB 49.12.00/01-13 | 315AL 316AR |  | 315 316 | APU MOUNTS GENERAL VISUAL INSPECTION OF APU SUSPENSION SYSTEM FOR CONDITION AND SECURITY. NOTE: INTERVAL: - TASK MAY BE ACCOMPLISHED AT OPPORTUNITY OF APU CHANGE. | AF | GVI |  |  |  | 36 MO OR 5200 FC NOTE | MRB 9 |  |  |  | 491200-210-804 | 1 1 | 0.55 0.55 | 0.01 0.01 |  | 131-9(A) | [['131-9(A)']]
758 |  | 2-49 | 491300-01-1 | MRB 49.13.00/01-36 | 315AL 316AR |  | 310 | FIRE SEALS GENERAL VISUAL INSPECTION OF ALL APU COMPARTMENT FIRE WALLS AND SEALS: - COMPARTMENT DOORS - FWD AND AFT FIRE WALLS - SIDE FIRE WALLS - UPPER FIRE WALL | EN | GVI |  |  |  | 36 MO | MRB 8 |  |  |  | 491300-200-001 | 1 | 1.42 | 0.02 |  | GTCP 36-300 | [['GTCP', '36-300']]
759 | R | 2-49 | 491300-A1-1 | MRB 49.13.00/01-32 | 315AL 316AR |  | 315 316 | FIRE SEALS GENERAL VISUAL INSPECTION OF ALL APU COMPARTMENT FIRE WALLS AND SEALS: - COMPARTMENT DOORS - FWD AND AFT FIRE WALLS - SIDE FIRE WALLS - UPPER FIRE WALL | EN | GVI |  |  |  | 36 MO | MRB 8 |  |  |  | 491300-200-002 | 1 1 | 1.42 1.42 | 0.02 |  | APS 3200 PRE 169016 | [['APS', '3200', 'PRE', '169016']]
760 | N | 2-49 | 491300-A3-1 | MRB 49.13.00/03-32 | 315AL 316AR |  | 315 316 | FIRE SEALS GENERAL VISUAL INSPECTION OF ALL APU COMP. FIREWALLS AND SEALS, COMP. DOORS, FWD AND AFT FIRE WALLS, SIDE FIREWALLS, UPPER FIRE WALL | EN | GVI |  |  |  | 36 MO | MRB 8 |  |  |  | 491300-210-802 | 1 1 | TBD TBD | 0.01 0.01 |  | APS 3200 POST 169016 | [['APS', '3200', 'POST', '169016']]
761 | R | 2-49 | 491300-B1-1 | MRB 49.13.00/01-13 | 315AL 316AR |  | 315 316 | FIRE SEALS GENERAL VISUAL INSPECTION OF ALL APU COMPARTMENT FIRE WALLS AND SEALS: - COMPARTMENT DOORS - FWD AND AFT FIRE WALLS - SIDE FIRE WALLS - UPPER FIRE WALL | EN | GVI |  |  |  | 36 MO | MRB 8 |  |  |  | 491300-200-003 | 1 1 | 1.42 1.42 | 0.01 0.01 |  | 131-9(A) PRE 169016 | [['131-9(A)', 'PRE', '169016']]
762 | N | 2-49 | 491300-B2-1 | MRB 49.13.00/02-13 | 315AL 316AR |  | 315 316 | FIRE SEALS GENERAL VISUAL INSPECTION OF ALL APU COMP. FIREWALLS AND SEALS, COMP. DOORS, FWD AND AFT FIRE WALLS, SIDE FIREWALLS, UPPER FIRE WALL | EN | GVI |  |  |  | 36 MO | MRB 8 |  |  |  | 491300-210-801 | 1 1 | TBD TBD | 0.01 0.01 |  | 131-9(A) POST 169016 | [['131-9(A)', 'POST', '169016']]
763 |  | 2-49 | 491600-01-1 | MRB 49.16.00/02-36 | 314AR 315AL 316AR |  | 310 | AIR INTAKE SYSTEM DETAILED INSPECTION OF APU AIR INTAKE, DIFFUSER ELBOW, SEALS AND FELT METAL | AF | DET |  |  |  | 40 MO | MRB 9 |  |  |  | 491600-210-001 | 1 | 0.30 | 0.05 |  | GTCP 36-300 | [['GTCP', '36-300']]
764 |  | 2-49 | 491600-02-1 | MRB 49.16.00/03-36 |  |  | 210 | AIR INTAKE SYSTEM OPERATIONAL CHECK OF AIR INTAKE FLAP AND DIVERTER | AF | OPC |  |  |  | 48 MO | MRB 9 |  |  |  | 491600-710-001 | 2 | 0.10 |  |  | A320 GTCP 36-300 PRE 21817 PRE 21999 | [['A320', 'GTCP', '36-300', 'PRE', '21817', 'PRE', '21999']]
765 | R | 2-49 | 491600-A1-1 | MRB 49.16.00/03-32 | 315AL 316AR |  | 315 316 | AIR INTAKE SYSTEM DETAILED INSPECTION OF APU AIR INTAKE, DIFFUSER ELBOW, SEALS AND FELT METAL | EN | DET |  |  |  | 40 MO | MRB 9 |  |  |  | 491600-210-002 | 1 1 | 0.30 0.30 | 0.02 |  | APS 3200 PRE 169016 | [['APS', '3200', 'PRE', '169016']]
766 |  | 2-49 | 491600-A2-1 | MRB 49.16.00/04-32 |  |  | 310 | AIR INTAKE SYSTEM OPERATIONAL CHECK OF AIR INTAKE FLAP AND DIVERTER | EN | OPC |  |  |  | 48 MO | MRB 9 |  |  |  | 491600-710-002 | 1 | 0.30 |  |  | A320 APS 3200 PRE 21817 PRE 21999 | [['A320', 'APS', '3200', 'PRE', '21817', 'PRE', '21999']]
767 | N | 2-49 | 491600-A7-1 | MRB 49.16.00/07-32 | 315AL 316AR |  | 315 316 | AIR INTAKE SYSTEM DETAILED INSPECTION OF APU AIR INTAKE, DIFFUSER-ELBOW, SEALS AND FELT METAL | EN | DET |  |  |  | 40 MO | MRB 9 |  |  |  | 491600-220-802 | 1 1 | TBD TBD | 0.01 0.01 |  | APS 3200 POST 169016 | [['APS', '3200', 'POST', '169016']]
768 | R | 2-49 | 491600-B1-1 | MRB 49.16.00/01-13 | 315AL 316AR |  | 315 316 | AIR INTAKE SYSTEM DETAILED INSPECTION OF APU AIR INTAKE, DIFFUSER ELBOW, SEALS AND FELT METAL | EN | DET |  |  |  | 40 MO | MRB 9 |  |  |  | 491600-200-002 | 1 1 | 0.15 0.15 | 0.02 |  | 131-9(A) PRE 169016 | [['131-9(A)', 'PRE', '169016']]
769 | N | 2-49 | 491600-B2-1 | MRB 49.16.00/06-13 | 315AL 316AR |  | 315 316 | AIR INTAKE SYSTEM DETAILED INSPECTION OF APU AIR INTAKE, DIFFUSER-ELBOW, SEALS AND FELT METAL | EN | DET |  |  |  | 40 MO | MRB 9 |  |  |  | 491600-220-801 | 1 1 | TBD TBD | 0.01 0.01 |  | 131-9(A) POST 169016 | [['131-9(A)', 'POST', '169016']]
770 |  | 2-49 | 491600-B4-1 | MRB 49.16.00/04-13 | 831 314AR 316AR 315AL |  | 210 310 315 | AIR INTAKE SYSTEM OPERATIONAL CHECK OF AIR INTAKE FLAP AND DIVERTER | EN | OPC |  |  |  | 48 MO | MRB 9 |  |  |  | 491600-710-804 | 1 1 1 | 0.50 0.50 0.50 | 0.02 0.04 0.01 |  | A320 131-9(A) PRE 21817 PRE 21999 | [['A320', '131-9(A)', 'PRE', '21817', 'PRE', '21999']]
771 | R | 2-49 | 492100-A1-1 | MRB 49.21.00/01-32 | 315AL 316AR | APU REMOVED; | 315 316 | POWER SECTION REMOVE APU FOR IN SHOP DISCARD OF POWER SECTION IMPELLER, FIRST-STAGE TURBINE DISK AND SECOND-STAGE TURBINE DISK. NOTE: INTERVAL: - REFER TO ROTATING GROUP LIFE LIMITED COMPONENTS SECTION OF THE ENGINE MANUAL (APU P&WC APS 3200). | EN | DIS |  |  |  | NOTE | MRB 7 VSB |  |  |  | 492100-920-802 VSB APS-49-320150 | 0 0 | N/A N/A | 0.01 0.01 | 7.50 | APS 3200 | [['APS', '3200']]
772 | R | 2-49 | 492100-B5-1 | MRB 49.21.00/05-13 | 315AL 316AR 317AL | APU REMOVED; | 315 317 | POWER SECTION DISCARD LIFE LIMITED PARTS OF THE APU POWER SECTION IN ACCORDANCE WITH OEM RECOMMENDATION NOTE: INTERVAL: - REFER TO ROTATING GROUP LIFE LIMITED COMPONENTS SECTION OF ENGINE MANUAL (APU HONEYWELL 131-9A) FOR INTERVAL. | EN | DIS |  |  |  | NOTE | MRB 7 |  |  |  | 492100-920-007 | 0 0 | N/A N/A | 0.02 0.02 | 7.50 | 131-9(A) | [['131-9(A)']]
773 | R | 2-49 | 492300-A1-1 | MRB 49.23.00/01-32 | 315AL 316AR | APU REMOVED; | 315 316 | LOAD COMPRESSOR REMOVE APU FOR IN SHOP DISCARD OF LOAD COMPRESSOR IMPELLER. NOTE: INTERVAL: - REFER TO ROTATING GROUP LIFE LIMITED COMPONENTS SECTION OF THE ENGINE MANUAL (APU P&WC APS 3200). | EN | DIS |  |  |  | NOTE | MRB 7 VSB |  |  |  | 492300-920-801 VSB APS-49-320150 | 0 0 | N/A N/A | 0.01 0.01 | 7.50 | APS 3200 | [['APS', '3200']]
774 |  | 2-49 | 493000-B1-1 | MRB 49.30.00/02-13 | 315AL 316AR |  | 315 | ENGINE FUEL AND CONTROL DISCARD FUEL INLET FILTER ELEMENT | EN | DIS |  |  |  | 72 MO OR 8500 FH | LUR MRB 9 |  |  |  | 493241-920-001 | 1 | 0.15 | 0.02 |  | 131-9(A) | [['131-9(A)']]
775 |  | 2-49 | 493100-01-1 | MRB 49.31.00/01-36 | 315AL |  | 310 | FUEL DISTRIBUTION VISUAL CHECK OF FUEL FILTER DIFFERENTIAL PRESSURE INDICATOR. | EN | VCK |  |  |  | 12 MO OR 1500 FH | LUR MRB 9 |  |  |  | 493211-210-001 | 1 | 0.02 | 0.01 |  | GTCP 36-300 | [['GTCP', '36-300']]
776 |  | 2-49 | 494000-A1-1 | MRB 49.40.00/02-32 | 315AL 316AR |  | 316 | IGNITION AND STARTING REMOVE AND DISCARD IGNITER PLUGS | EN | DIS |  |  |  | 24 MO OR 2250 FH | LUR MRB 9 |  |  |  | 494141-920-001 | 1 | 0.05 | 0.02 |  | APS 3200 | [['APS', '3200']]
777 |  | 2-49 | 494000-B2-1 | MRB 49.40.00/02-13 | 315AL 316AR |  | 315 | IGNITION AND STARTING DETAILED INSPECTION OF IGNITER PLUG | EN | DET |  |  |  | 72 MO OR 6000 FH | LUR MRB 7 |  |  |  | 494141-220-001 | 1 | 0.20 | 0.02 |  | 131-9(A) | [['131-9(A)']]
778 |  | 2-49 | 494141-01-1 | MRB 49.40.00/03-36 | 315AL 316AR |  | 316 | IGNITER PLUG DETAILED INSPECTION OF IGNITER PLUG | EN | DET |  |  |  | 72 MO OR 6000 FH | LUR MRB 7 |  |  |  | 494141-220-002 | 1 | 0.20 | 0.02 |  | GTCP 36-300 | [['GTCP', '36-300']]
779 |  | 2-49 | 495100-01-1 | MRB 49.51.20/02-36 | 315AL 316AR |  | 315 | LOAD COMPRESSOR SURGE/REVERSE FLOW PROTECTION CLEAN SURGE VALVE FILTER | AF | RST |  |  |  | 24 MO OR 2250 FH | LUR MRB 7 |  |  |  | 495152-600-001 | 1 | 0.30 | 0.02 |  | GTCP 36-300 | [['GTCP', '36-300']]
780 |  | 2-49 | 498000-A4-1 | MRB 49.80.00/04-32 | 315AL 316AR |  | 310 | EXHAUST GENERAL VISUAL INSPECTION OF APU COMPARTMENT EXHAUST MUFFLER INSULATION COVERS AND BELLOWS | EN | GVI |  |  |  | 36 MO | MRB 9 |  |  |  | 498100-200-016 | 1 | 0.10 | 0.02 |  | APS 3200 | [['APS', '3200']]
781 |  | 2-49 | 498000-B1-1 | MRB 49.80.00/01-13 | 315AL 316AR |  | 310 | EXHAUST GENERAL VISUAL INSPECTION OF APU COMPARTMENT EXHAUST MUFFLER INSULATION COVERS AND BELLOWS | EN | GVI |  |  |  | 36 MO | MRB 9 |  |  |  | 498100-200-017 | 1 | 0.10 | 0.02 |  | 131-9(A) | [['131-9(A)']]
782 |  | 2-49 | 498100-04-1 | MRB 49.80.00/04-36 | 315AL 316AR |  | 310 | EXHAUST SYSTEM GENERAL VISUAL INSPECTION OF APU COMPARTMENT EXHAUST MUFFLER INSULATION COVERS AND BELLOWS | EN | GVI |  |  |  | 36 MO | MRB 9 |  |  |  | 498100-200-015 | 1 | 0.10 | 0.02 |  | GTCP 36-300 | [['GTCP', '36-300']]
783 |  | 2-49 | 499000-A1-1 | MRB 49.90.00/02-32 | 315AL 316AR |  | 310 | OIL SYSTEM DISCARD PRESSURE OIL FILTER ELEMENT | EN | DIS |  |  |  | 36 MO OR 3000 FH | LUR MRB 9 |  |  |  | 499141-920-001 | 1 | 0.20 | 0.02 |  | APS 3200 PRE 25757 PRE 35864 (49-1099), (49-1112) | [['APS', '3200', 'PRE', '25757', 'PRE', '35864', '(49-1099),', '(49-1112)']]
784 |  | 2-49 | 499141-01-1 | MRB 49.91.00/02-36 | 315AL 316AR |  | 310 | OIL FILTER DISCARD LUBE AND ALTERNATOR SCAVENGE FILTER ELEMENTS | EN | DIS |  |  |  | 12 MO OR 1500 FH | LUR MRB 9 |  |  |  | 499145-200-002 | 1 | 0.20 | 0.02 |  | GTCP 36-300 PRE 24498 (49-1039), (49-1041), (49-1053) | [['GTCP', '36-300', 'PRE', '24498', '(49-1039),', '(49-1041),', '(49-1053)']]
785 | R | 2-52 | 521000-01-1 | MRB 52.10.00/01 |  | PASSENGER/CREW DOORS; | 831 832 841 842 | PASSENGER/CREW DOOR CHECK EMERGENCY CYLINDER/ACCUMULATOR PRESSURE | AF | FNC |  |  |  | 14 DY | MRB 8 |  |  |  | 521000-210-004 | 1 1 1 1 | 0.02 0.02 0.02 0.02 |  | TBD | A/C WITH EMERGENCY CYLINDER/ACCUMULATO R PRESSURE NOT INDICATED BY CIDS | [['A/C', 'WITH', 'EMERGENCY', 'CYLINDER/ACCUMULATO', 'R', 'PRESSURE', 'NOT', 'INDICATED', 'BY', 'CIDS']]
786 |  | 2-52 | 521000-02-1 | MRB 52.10.00/11 | 831 831FZ 831GZ 832 832FZ 832GZ 841 841FZ 841GZ 842 842FZ 842GZ |  | 831 832 841 842 | PASSENGER/CREW DOOR FUNCTIONAL CHECK OF DOOR SUSPENSION | AF | FNC |  |  |  | 36 MO OR 8000 FC OR 12000 FH | MRB 6 |  |  |  | 521000-720-001 | 1 1 1 1 | 0.05 0.05 0.05 0.05 | 0.06 0.06 0.06 0.06 |  | ALL | [['ALL']]
787 |  | 2-52 | 521000-04-1 | MRB 52.10.00/12 | 831AZ 831BZ 831CZ 831DZ 831EZ 831FZ 831GZ 832AZ 832BZ 832CZ 832DZ 832EZ 832FZ 832GZ 841AZ 841BZ 841CZ 841DZ 841EZ 841FZ 841GZ 842AZ 842BZ 842CZ 842DZ 842EZ 842FZ 842GZ | INSULATION REMOVED; | 831 832 841 842 | PASSENGER/CREW DOOR DETAILED INSPECTION OF PASSENGER/CREW DOOR FOR INTEGRITY AND GOOD ADJUSTMENT OF MECHANISMS (INCLUDING GIRT BAR) NOTE: PLANNING: - ONLY FWD DOORS FOR POST 37807 (IF AFT DOORS FULLY DEACTIVATED). | AF | DET |  |  |  | 36 MO OR 8000 FC OR 12000 FH | MRB 6 |  |  |  | 521000-200-002 | 1 1 1 1 | 0.10 0.10 0.10 0.10 | 0.14 0.14 0.14 0.14 | 0.30 | ALL | [['ALL']]
788 |  | 2-52 | 521000-05-1 | MRB 52.10.00/13 | 831 832 841 842 |  | 831 832 841 842 | PASSENGER/CREW DOOR FUNCTIONAL CHECK OF LOCKING MECHANISM | AF | FNC |  |  |  | 80 MO OR 10000 FC OR 15000 FH | MRB 6 |  |  |  | 521000-720-003 | 1 1 1 1 | 0.10 0.10 0.10 0.10 | 0.02 0.02 0.02 0.02 |  | ALL | [['ALL']]
789 |  | 2-52 | 521000-06-1 | MRB 52.10.00/13 |  |  | 831 832 841 842 | PASSENGER/CREW DOOR FUNCTIONAL CHECK OF ESCAPE SLIDE RELEASE MECHANISM NOTE: PLANNING: - ONLY FWD DOORS FOR POST 37807 (IF AFT DOORS FULLY DEACTIVATED). | AF | FNC |  |  |  | 80 MO OR 10000 FC OR 15000 FH | MRB 6 |  |  |  | 521000-720-005 | 1 1 1 1 | 0.20 0.20 0.20 0.20 |  |  | ALL | [['ALL']]
790 | R | 2-52 | 521000-07-1 | MRB 52.10.00/02 | 831 832 841 842 |  | 831 832 841 842 | PASSENGER/CREW DOOR FUNCTIONAL CHECK OF DOOR STOPS ADJUSTMENT NOTE: TASK: - THIS NOTE APPLIES TO A321-2XXNY (NEO XLR) ONLY ; IT IS NOT APPLICABLE TO OTHER AIRCRAFT OF THE A320 FAMILY. CONCERNING OPERATORS MAINTENANCE PROGRAM TASK CORRESPONDING TO THIS TASK, PLEASE REFER TO MRBR APPENDIX 13 FOR RULES TO BE OBSERVED. | AF | FNC |  |  |  | 216 MO OR 16000 FC OR 24000 FH | LUR MRB 6,9 |  |  |  | 521000-200-001 | 1 1 1 1 | 0.10 0.10 0.10 0.10 | 0.02 0.02 0.02 0.02 |  | PRE 37807 (52-1155) | [['PRE', '37807', '(52-1155)']]
791 |  | 2-52 | 521000-07-2 | MRB 52.10.00/15 | 831 832 841 842 |  | 831 832 841 842 | PASSENGER/CREW DOOR FUNCTIONAL CHECK OF DOOR STOPS ADJUSTMENT | AF | FNC |  |  |  | 80 MO | MRB 6,9 |  |  |  | 521000-200-001 | 1 1 1 1 | 0.10 0.10 0.10 0.10 | 0.02 0.02 0.02 0.02 |  | POST 37807 (52-1155) | [['POST', '37807', '(52-1155)']]
792 | R | 2-52 | 521000-08-1 | MRB 52.10.00/14 | 831 832 841 842 |  | 831 832 841 842 | PASSENGER/CREW DOOR OPERATIONAL CHECK OF INTERLOCK MECHANISM TO ENSURE THAT EMERGENCY ESCAPE HANDLE STAYS IN DISARMED POSITION WHEN DOOR IS UP AND OUTSIDE OF FRAME NOTE: PLANNING: - ONLY FWD DOORS FOR POST 37807 (IF AFT DOORS FULLY DEACTIVATED). TASK: - THIS NOTE APPLIES TO A321-2XXNY (NEO XLR) ONLY ; IT IS NOT APPLICABLE TO OTHER AIRCRAFT OF THE A320 FAMILY. CONCERNING OPERATORS MAINTENANCE PROGRAM TASK CORRESPONDING TO THIS TASK, PLEASE REFER TO MRBR APPENDIX 13 FOR RULES TO BE OBSERVED. | AF | OPC |  |  |  | 80 MO OR 16000 FC OR 24000 FH | MRB 8 |  |  |  | 521000-710-002 | 1 1 1 1 | 0.10 0.10 0.10 0.10 | 0.02 0.02 0.02 0.02 |  | ALL | [['ALL']]
793 | R | 2-52 | 521000-09-1 | MRB 52.10.00/02 | 831 832 841 842 |  | 831 832 841 842 | PASSENGER/CREW DOOR FUNCTIONAL CHECK OF MECHANICAL LOCKING INDICATION NOTE: TASK: - THIS NOTE APPLIES TO A321-2XXNY (NEO XLR) ONLY ; IT IS NOT APPLICABLE TO OTHER AIRCRAFT OF THE A320 FAMILY. CONCERNING OPERATORS MAINTENANCE PROGRAM TASK CORRESPONDING TO THIS TASK, PLEASE REFER TO MRBR APPENDIX 13 FOR RULES TO BE OBSERVED. | AF | FNC |  |  |  | 216 MO OR 16000 FC OR 24000 FH | LUR MRB 6,9 |  |  |  | 521000-720-004 | 1 1 1 1 | 0.10 0.10 0.10 0.10 | 0.02 0.02 0.02 0.02 |  | PRE 37807 (52-1155) | [['PRE', '37807', '(52-1155)']]
794 |  | 2-52 | 521000-09-2 | MRB 52.10.00/15 | 831 832 841 842 |  | 831 832 841 842 | PASSENGER/CREW DOOR FUNCTIONAL CHECK OF MECHANICAL LOCKING INDICATION | AF | FNC |  |  |  | 80 MO | MRB 6,9 |  |  |  | 521000-720-004 | 1 1 1 1 | 0.10 0.10 0.10 0.10 | 0.02 0.02 0.02 0.02 |  | POST 37807 (52-1155) | [['POST', '37807', '(52-1155)']]
795 | R | 2-52 | 521000-10-1 | MRB 52.10.00/14 | 831 832 841 842 |  | 831 832 841 842 | PASSENGER/CREW DOOR OPERATIONAL CHECK OF DAMPING DURING OPENING/CLOSING NOTE: PLANNING: - ONLY FWD DOORS FOR POST 37807 (IF AFT DOORS FULLY DEACTIVATED). TASK: - THIS NOTE APPLIES TO A321-2XXNY (NEO XLR) ONLY ; IT IS NOT APPLICABLE TO OTHER AIRCRAFT OF THE A320 FAMILY. CONCERNING OPERATORS MAINTENANCE PROGRAM TASK CORRESPONDING TO THIS TASK, PLEASE REFER TO MRBR APPENDIX 13 FOR RULES TO BE OBSERVED. | AF | OPC |  |  |  | 80 MO OR 16000 FC OR 24000 FH | MRB 8 |  |  |  | 521000-710-001 | 1 1 1 1 | 0.05 0.05 0.05 0.05 | 0.02 0.02 0.02 0.02 |  | ALL | [['ALL']]
796 | R | 2-52 | 521000-11-1 | MRB 52.10.00/14 | 831 832 841 842 |  | 831 832 841 842 | PASSENGER/CREW DOOR OPERATIONAL CHECK OF STRIKER MECHANISM NOTE: PLANNING: - ONLY FWD DOORS FOR POST 37807 (IF AFT DOORS FULLY DEACTIVATED). TASK: - THIS NOTE APPLIES TO A321-2XXNY (NEO XLR) ONLY ; IT IS NOT APPLICABLE TO OTHER AIRCRAFT OF THE A320 FAMILY. CONCERNING OPERATORS MAINTENANCE PROGRAM TASK CORRESPONDING TO THIS TASK, PLEASE REFER TO MRBR APPENDIX 13 FOR RULES TO BE OBSERVED. | AF | OPC |  |  |  | 80 MO OR 16000 FC OR 24000 FH | MRB 8 |  |  |  | 521000-710-003 | 1 1 1 1 | 0.05 0.05 0.05 0.05 | 0.02 0.02 0.02 0.02 |  | ALL | [['ALL']]
797 | R | 2-52 | 521000-12-1 | MRB 52.10.00/14 | 831 832 841 842 |  | 831 832 841 842 | PASSENGER/CREW DOOR OPERATIONAL CHECK OF ESCAPE SLIDE DISARMING WHEN DOOR IS OPENED FROM THE OUTSIDE NOTE: PLANNING: - ONLY FWD DOORS FOR POST 37807 (IF AFT DOORS FULLY DEACTIVATED). TASK: - THIS NOTE APPLIES TO A321-2XXNY (NEO XLR) ONLY ; IT IS NOT APPLICABLE TO OTHER AIRCRAFT OF THE A320 FAMILY. CONCERNING OPERATORS MAINTENANCE PROGRAM TASK CORRESPONDING TO THIS TASK, PLEASE REFER TO MRBR APPENDIX 13 FOR RULES TO BE OBSERVED. | AF | OPC |  |  |  | 80 MO OR 16000 FC OR 24000 FH | MRB 8 |  |  |  | 521000-720-002 | 1 1 1 1 | 0.05 0.05 0.05 0.05 | 0.02 0.02 0.02 0.02 |  | ALL | [['ALL']]
798 |  | 2-52 | 521000-14-1 | MRB 52.10.00/05 |  | PASSENGER/CREW DOORS; | 831 832 841 842 | PASSENGER/CREW DOOR LUBRICATION OF HINGE ARM SUPPORT FITTING BEARINGS | AF | LUB |  |  |  | 24 MO | MRB 9 |  |  |  | 122252-640-016 | 1 1 1 1 | 0.10 0.10 0.10 0.10 |  | TBD | ALL | [['ALL']]
799 |  | 2-52 | 521000-17-1 | MRB 52.10.00/10 | 832 842 |  | 832 842 | PASSENGER/CREW DOOR GENERAL VISUAL INSPECTION OF AFT PASSENGER/CREW DOOR SEAL | AF | GVI |  |  |  | 80 MO | MRB 9 |  |  |  | 521000-210-005 | 1 1 | 0.05 0.05 | 0.02 0.02 |  | POST 37807 (52-1155) | [['POST', '37807', '(52-1155)']]
800 | R | 2-52 | 521000-18-1 | MRB 52.10.00/02 | 831 832 841 842 |  | 831 832 841 842 | PASSENGER/CREW DOOR FUNCTIONAL CHECK OF ESCAPE SLIDE DISARMING WHEN DOOR IS OPENED FROM OUTSIDE. NOTE: TASK: - THIS NOTE APPLIES TO A321-2XXNY (NEO XLR) ONLY ; IT IS NOT APPLICABLE TO OTHER AIRCRAFT OF THE A320 FAMILY. CONCERNING OPERATORS MAINTENANCE PROGRAM TASK CORRESPONDING TO THIS TASK, PLEASE REFER TO MRBR APPENDIX 13 FOR RULES TO BE OBSERVED. | AF | FNC |  |  |  | 216 MO OR 16000 FC OR 24000 FH | LUR MRB 6,9 |  |  |  | 521000-720-802 | 2 2 2 2 | 0.42 0.42 0.42 0.42 | 0.02 0.02 0.02 0.02 |  | PRE 37807 (52-1155) | [['PRE', '37807', '(52-1155)']]
801 |  | 2-52 | 521000-19-1 | MRB 52.10.00/15 | 831 841 |  | 831 841 | PASSENGER/CREW DOOR FUNCTIONAL CHECK OF ESCAPE SLIDE DISARMING WHEN DOOR IS OPENED FROM OUTSIDE. | AF | FNC |  |  |  | 80 MO | MRB 6,9 |  |  |  | 521000-720-803 | 1 1 | 0.42 0.42 | 0.02 0.02 |  | POST 37807 (52-1155) | [['POST', '37807', '(52-1155)']]
802 |  | 2-52 | 521000-20-1 | MRB 52.10.00/16 |  | PASSENGER/CREW DOORS; | 831 832 841 842 | PASSENGER/CREW DOOR OPERATIONAL CHECK OF DOOR DAMPING. | AF | OPC |  |  | 216 MO | 36 MO | MRB 9 |  |  |  | 521000-710-004 | 1 1 1 1 | 1.00 1.00 1.00 1.00 |  | TBD | ALL | [['ALL']]
803 |  | 2-52 | 521121-01-1 | MRB 52.10.00/03 |  |  | 831 832 841 842 | PASSENGER / CREW DOOR LUBRICATION OF EXTERIOR CONTROL HANDLE AND TELESCOPIC ARM | AF | LUB |  |  |  | 24 MO | MRB 6 |  |  |  | 122252-640-006 | 1 1 1 1 | 0.10 0.10 0.10 0.10 |  |  | ALL | [['ALL']]
804 |  | 2-52 | 521121-02-1 | MRB 52.10.00/04 | 831AZ 831BZ 831CZ 831DZ 832AZ 832BZ 832CZ 832DZ 841AZ 841BZ 841CZ 841DZ 842AZ 842BZ 842CZ 842DZ | PASSENGER/CREW DOORS; | 831 832 841 842 | PASSENGER / CREW DOOR LUBRICATION OF SAFETY PIN GUIDE FITTING AND DOOR ARMING/DISARMING MECHANISM | AF | LUB |  |  |  | 36 MO | MRB 6 |  |  |  | 122252-640-014 | 1 1 1 1 | 0.10 0.10 0.10 0.10 | 0.08 0.08 0.08 0.08 | TBD | POST 24389 (52-1057), (52-1060) OR POST 25675 (52-1085) OR POST 20234 (25-1BC9), (25-1BDU), (25-1BHC), (25-1BH4), (25-1BJL), (25-1BK7), (25-1BRM), (25-1BRN), (25-1BTP), (25-1BYY), (25-1B07), (25-1B99), (25-1CBV), (25-1055), (25-1218), (25-1258), (25-1335), (25-1419), (25-1692) | [['POST', '24389', '(52-1057),', '(52-1060)'], ['POST', '25675', '(52-1085)'], ['POST', '20234', '(25-1BC9),', '(25-1BDU),', '(25-1BHC),', '(25-1BH4),', '(25-1BJL),', '(25-1BK7),', '(25-1BRM),', '(25-1BRN),', '(25-1BTP),', '(25-1BYY),', '(25-1B07),', '(25-1B99),', '(25-1CBV),', '(25-1055),', '(25-1218),', '(25-1258),', '(25-1335),', '(25-1419),', '(25-1692)']]
805 |  | 2-52 | 522100-01-1 | MRB 52.21.00/01 |  | REFER TO AMM FOR ACCESS/PREPARATION; | 151 152 241 242 833 834 843 844 | PASSENGER COMPARTMENT EMERGENCY EXIT OPERATIONAL CHECK OF UNLOCKING AND OPENING FROM INSIDE IN ARMED MODE. | AF | OPC |  |  |  | 108 MO OR 12000 FH | LUR MRB 8 |  |  |  | 522100-710-003 | 2 2 2 2 2 2 2 2 | 0.20 0.20 0.20 0.20 0.20 0.20 0.20 0.20 |  | TBD | A318 OR A319 OR A320 | [['A318'], ['A319'], ['A320']]
806 |  | 2-52 | 522100-02-5 | MRB 52.21.00/04 |  | REFER TO AMM FOR ACCESS/PREPARATION; | 151 152 241 242 833 834 843 844 | PASSENGER COMPARTMENT EMERGENCY EXIT FUNCTIONAL CHECK OF MANUAL AND AUTOMATIC SLIDE RELEASE SIGNAL. | AF | FNC |  |  |  | 180 MO OR 24000 FH | LUR MRB 8 |  |  |  | 522100-720-001 | 1 1 1 1 1 1 1 1 | 0.20 0.20 0.20 0.20 0.20 0.20 0.20 0.20 |  | TBD | A318 OR A319 OR A320 | [['A318'], ['A319'], ['A320']]
807 |  | 2-52 | 522100-07-5 | MRB 52.21.00/04 |  | REFER TO AMM FOR ACCESS/PREPARATION; | 151 152 241 242 833 834 843 844 | PASSENGER COMPARTMENT EMERGENCY EXIT OPERATIONAL CHECK OF UNLOCKING AND OPENING FROM OUTSIDE IN ARMED MODE. | AF | OPC |  |  |  | 180 MO OR 24000 FH | LUR MRB 8 |  |  |  | 522100-710-004 | 2 2 2 2 2 2 2 2 | 0.20 0.20 0.20 0.20 0.20 0.20 0.20 0.20 |  | TBD | A318 OR A319 OR A320 | [['A318'], ['A319'], ['A320']]
808 |  | 2-52 | 522100-08-1 | MRB 52.21.00/03 |  | REFER TO AMM FOR ACCESS/PREPARATION; | 151 152 241 242 833 834 843 844 | PASSENGER COMPARTMENT EMERGENCY EXIT OPERATIONAL CHECK OF UNLOCKING AND OPENING FROM INSIDE AND OUTSIDE IN DISARMED MODE, OPERATIONAL CHECK OF CLOSING AND LOCKING FROM INSIDE AND OPERATIONAL CHECK OF ESCAPE SLIDE ARMING AND DISARMING. | AF | OPC |  |  |  | 180 MO OR 24000 FH | LUR MRB 9 |  |  |  | 522100-710-005 | 2 2 2 2 2 2 2 2 | 0.20 0.20 0.20 0.20 0.20 0.20 0.20 0.20 |  | TBD | A318 OR A319 OR A320 | [['A318'], ['A319'], ['A320']]
809 |  | 2-52 | 522101-01-1 | CMR 522101-00001-1-C MRB 52.21.01/01 |  |  | 833 834 843 844 | AUTOMATIC OVERWING EMERGENCY EXIT DOOR OPERATIONAL CHECK OF EMERGENCY OVERWING DOOR MECHANISMS | AF | OPC |  |  |  | 36 MO OR 16300 FH | CMR* MRB 8 |  |  |  | 522200-710-803 | 1 1 1 1 | 0.80 0.80 0.80 0.80 |  |  | A321-POST-FLEX | [['A321-POST-FLEX']]
810 | R | 2-52 | 522101-02-1 | CMR 522101-00002-1-C MRB 52.21.01/02 |  |  | 833 834 843 844 | AUTOMATIC OVERWING EMERGENCY EXIT DOOR OPERATIONAL CHECK OF ESCAPE SLIDE RELEASE MECHANISM NOTE: TASK: - THIS NOTE APPLIES TO A321-2XXNY (NEO XLR) ONLY ; IT IS NOT APPLICABLE TO OTHER AIRCRAFT OF THE A320 FAMILY. CONCERNING OPERATORS MAINTENANCE PROGRAM TASK CORRESPONDING TO THIS TASK, PLEASE REFER TO MRBR APPENDIX 13 FOR RULES TO BE OBSERVED. | AF | OPC |  |  |  | 36 MO OR 23800 FH | CMR* MRB 8 |  |  |  | 522200-710-802 | 1 1 1 1 | 0.20 0.20 0.20 0.20 |  |  | FAA A321-POST-FLEX | [['FAA', 'A321-POST-FLEX']]
811 | R | 2-52 | 522101-02-2 | MRB 52.21.01/02 |  |  | 833 834 843 844 | AUTOMATIC OVERWING EMERGENCY EXIT DOOR OPERATIONAL CHECK OF ESCAPE SLIDE RELEASE MECHANISM NOTE: TASK: - THIS NOTE APPLIES TO A321-2XXNY (NEO XLR) ONLY ; IT IS NOT APPLICABLE TO OTHER AIRCRAFT OF THE A320 FAMILY. CONCERNING OPERATORS MAINTENANCE PROGRAM TASK CORRESPONDING TO THIS TASK, PLEASE REFER TO MRBR APPENDIX 13 FOR RULES TO BE OBSERVED. | AF | OPC |  |  |  | 36 MO | MRB 8 |  |  |  | 522200-710-802 | 1 1 1 1 | 0.20 0.20 0.20 0.20 |  |  | EXCEPT-FAA A321-POST-FLEX | [['EXCEPT-FAA', 'A321-POST-FLEX']]
812 | R | 2-52 | 522101-03-1 | CMR 522101-00003-1-C |  |  | 833 834 843 844 | AUTOMATIC OVERWING EMERGENCY EXIT DOOR FUNCTIONAL CHECK OF FLIGHT LOCK MECHANISM | AF | FNC |  |  |  | 23800 FH | CMR* |  |  |  | 522200-720-802 | 1 1 1 1 | 0.20 0.20 0.20 0.20 |  |  | A321-POST-FLEX ACTIVATED EMERGENCY OVERWING DOOR | [['A321-POST-FLEX', 'ACTIVATED', 'EMERGENCY', 'OVERWING', 'DOOR']]
813 |  | 2-52 | 522101-04-1 | CMR 522101-00004-1-C |  |  | 833 834 843 844 | AUTOMATIC OVERWING EMERGENCY EXIT DOOR FUNCTIONAL CHECK OF MANUAL AND AUTOMATIC SLIDE RELEASE SIGNAL | AF | FNC |  |  |  | 23800 FH | CMR* |  |  |  | 522200-720-803 | 1 1 1 1 | 0.57 0.57 0.57 0.57 |  |  | A321-POST-FLEX ACTIVATED EMERGENCY OVERWING DOOR | [['A321-POST-FLEX', 'ACTIVATED', 'EMERGENCY', 'OVERWING', 'DOOR']]
814 |  | 2-52 | 522101-05-1 | SEMR 522101-00001-1-E |  |  | 833 843 | AUTOMATIC OVERWING EMERGENCY EXIT DOOR SET THE FWD OWD HANDLE BACK TO THE CLOSED POSITION. | AF | FNC |  |  |  | 1 DY OR 8 FC | SEMR |  |  |  | 522200-720-804 | 1 1 | 0.05 0.05 |  |  | A321-POST-FLEX PRE 164456 ACTIVATED EMERGENCY OVERWING DOOR | [['A321-POST-FLEX', 'PRE', '164456', 'ACTIVATED', 'EMERGENCY', 'OVERWING', 'DOOR']]
815 |  | 2-52 | 522101-06-1 | SEMR 522101-00001-2-E |  |  | 834 844 | AUTOMATIC OVERWING EMERGENCY EXIT DOOR SET THE AFT OWD HANDLE BACK TO THE CLOSED POSITION. | AF | FNC |  |  |  | 1 DY OR 8 FC | SEMR |  |  |  | 522200-720-805 | 1 1 | 0.05 0.05 |  |  | A321-POST-FLEX PRE 164457 ACTIVATED EMERGENCY OVERWING DOOR | [['A321-POST-FLEX', 'PRE', '164457', 'ACTIVATED', 'EMERGENCY', 'OVERWING', 'DOOR']]
816 |  | 2-52 | 522101-07-1 | MRB 52.21.01/04 |  |  | 833 834 843 844 | AUTOMATIC OVERWING EMERGENCY EXIT DOOR DETAILED INSPECTION OF EMERGENCY OVERWING DOOR SEALS. | AF | DET |  |  |  | 36 MO | MRB 6,9 |  |  |  | 522200-220-002 | 1 1 1 1 | 1.00 1.00 1.00 1.00 |  |  | A321-POST-FLEX | [['A321-POST-FLEX']]
817 | R | 2-52 | 522101-08-1 | MRB 52.21.01/05 |  |  | 833 834 843 844 | AUTOMATIC OVERWING EMERGENCY EXIT DOOR DETAILED INSPECTION OF THE ROD ASSEMBLY AND LATCH MECHANISM. NOTE: TASK: - THIS NOTE APPLIES TO A321-2XXNY (NEO XLR) ONLY ; IT IS NOT APPLICABLE TO OTHER AIRCRAFT OF THE A320 FAMILY. CONCERNING OPERATORS MAINTENANCE PROGRAM TASK CORRESPONDING TO THIS TASK, PLEASE REFER TO MRBR APPENDIX 13 FOR RULES TO BE OBSERVED. | AF | DET |  |  |  | 36 MO | MRB 8 |  |  |  | 522200-220-004 | 1 1 1 1 | 1.00 1.00 1.00 1.00 |  |  | A321-POST-FLEX | [['A321-POST-FLEX']]
818 |  | 2-52 | 522200-01-1 | MRB 52.22.00/01 |  |  | 833 834 843 844 | PASSENGER COMPARTMENT EMERGENCY EXIT DOOR OPERATIONAL CHECK - OF DOOR LOCKING/UNLOCKING AND DOOR OPENING/CLOSING FROM INSIDE AND OUTSIDE AND DOOR LATCHING AND UNLATCHING, - TO ENSURE THAT DOOR CANNOT BE LOWERED AND LOCKED WHEN OPEN, - OF DOOR DAMPING MECHANISM, - OF ESCAPE SLIDE DISARMING WHEN DOOR IS OPENED FROM OUTSIDE, - TO ENSURE THAT ESCAPE SLIDE ARMING LEVER IS LOCKED IN "DISARMED" POSITION WHEN DOOR IS OPEN, AND FUNCTIONAL CHECK - OF LOCKING MECHANISM, HAND FORCE | AF | FNC |  |  |  | 36 MO OR 12000 FH | MRB 8 |  |  |  | 522200-710-001 | 1 1 1 1 | 0.25 0.25 0.25 0.25 |  |  | A321-PRE-FLEX | [['A321-PRE-FLEX']]
819 | R | 2-52 | 522200-01-2 | MRB 52.22.00/01 |  |  | 835 845 | PASSENGER COMPARTMENT EMERGENCY EXIT DOOR OPERATIONAL CHECK - OF DOOR LOCKING/UNLOCKING AND DOOR OPENING/CLOSING FROM INSIDE AND OUTSIDE AND DOOR LATCHING AND UNLATCHING, - TO ENSURE THAT DOOR CANNOT BE LOWERED AND LOCKED WHEN OPEN, - OF DOOR DAMPING MECHANISM, - OF ESCAPE SLIDE DISARMING WHEN DOOR IS OPENED FROM OUTSIDE, - TO ENSURE THAT ESCAPE SLIDE ARMING LEVER IS LOCKED IN "DISARMED" POSITION WHEN DOOR IS OPEN, AND FUNCTIONAL CHECK - OF LOCKING MECHANISM, HAND FORCE NOTE: TASK: - THIS NOTE APPLIES TO A321-2XXNY (NEO XLR) ONLY ; IT IS NOT APPLICABLE TO OTHER AIRCRAFT OF THE A320 FAMILY. CONCERNING OPERATORS MAINTENANCE PROGRAM TASK CORRESPONDING TO THIS TASK, PLEASE REFER TO MRBR APPENDIX 13 FOR RULES TO BE OBSERVED. | AF | FNC |  |  |  | 36 MO OR 12000 FH | MRB 8 |  |  |  | 522200-710-001 | 1 1 | 0.25 0.25 |  |  | A321-POST-FLEX PRE 161796 | [['A321-POST-FLEX', 'PRE', '161796']]
820 |  | 2-52 | 522200-02-1 | MRB 52.22.00/02 |  |  | 833 834 843 844 | PASSENGER COMPARTMENT EMERGENCY EXIT DOOR OPERATIONAL CHECK - OF DOOR UNLOCKING FROM INSIDE AND OUTSIDE IN "ARMED" POSITION, - OF ESCAPE SLIDE RELEASE MECHANISM ARMING/DISARMING, AND FUNCTIONAL CHECK - OF SLIDE RELEASE CABLE MOVEMENT | AF | FNC |  |  |  | 108 MO OR 12000 FH | LUR MRB 8 |  |  |  | 522200-720-001 | 1 1 1 1 | 0.30 0.30 0.30 0.30 |  |  | A321-PRE-FLEX | [['A321-PRE-FLEX']]
821 |  | 2-52 | 522200-02-2 | MRB 52.22.00/02 |  |  | 835 845 | PASSENGER COMPARTMENT EMERGENCY EXIT DOOR OPERATIONAL CHECK - OF DOOR UNLOCKING FROM INSIDE AND OUTSIDE IN "ARMED" POSITION, - OF ESCAPE SLIDE RELEASE MECHANISM ARMING/DISARMING, AND FUNCTIONAL CHECK - OF SLIDE RELEASE CABLE MOVEMENT | AF | FNC |  |  |  | 108 MO OR 12000 FH | LUR MRB 8 |  |  |  | 522200-720-001 | 1 1 | 0.30 0.30 |  |  | A321-POST-FLEX PRE 161796 | [['A321-POST-FLEX', 'PRE', '161796']]
822 |  | 2-52 | 522200-03-1 | MRB 52.22.00/03 |  |  | 833 834 843 844 | PASSENGER COMPARTMENT EMERGENCY EXIT DOOR LUBRICATION OF EXTERIOR CONTROL HANDLE AND TELESCOPIC ARM | AF | LUB |  |  |  | 24 MO | MRB 8 |  |  |  | 122252-640-013 | 1 1 1 1 | 0.10 0.10 0.10 0.10 |  |  | A321-PRE-FLEX | [['A321-PRE-FLEX']]
823 |  | 2-52 | 522200-03-2 | MRB 52.22.00/03 |  |  | 835 845 | PASSENGER COMPARTMENT EMERGENCY EXIT DOOR LUBRICATION OF EXTERIOR CONTROL HANDLE AND TELESCOPIC ARM | AF | LUB |  |  |  | 24 MO | MRB 8 |  |  |  | 122252-640-013 | 1 1 | 0.10 0.10 |  |  | A321-POST-FLEX PRE 161796 | [['A321-POST-FLEX', 'PRE', '161796']]
824 |  | 2-52 | 522200-04-1 | MRB 52.22.00/04 |  |  | 833 834 843 844 | PASSENGER COMPARTMENT EMERGENCY EXIT DOOR DETAILED INSPECTION OF CYLINDER ASSEMBLY | AF | DET |  |  |  | 108 MO OR 12000 FH | LUR MRB 8 |  |  |  | 522211-200-004 | 1 1 1 1 | 0.10 0.10 0.10 0.10 |  |  | A321-PRE-FLEX | [['A321-PRE-FLEX']]
825 |  | 2-52 | 522200-04-2 | MRB 52.22.00/04 |  |  | 833 834 843 844 | PASSENGER COMPARTMENT EMERGENCY EXIT DOOR DETAILED INSPECTION OF CYLINDER ASSEMBLY | AF | DET |  |  |  | 108 MO OR 12000 FH | LUR MRB 8 |  |  |  | 522211-200-004 | 1 1 1 1 | 0.10 0.10 0.10 0.10 |  |  | A321-POST-FLEX PRE 161796 | [['A321-POST-FLEX', 'PRE', '161796']]
826 | R | 2-52 | 522200-08-1 | MRB 52.22.00/06 |  |  | 833 834 843 844 | PASSENGER COMPARTMENT EMERGENCY EXIT DOOR CHECK EMERGENCY CYLINDER/ACCUMULATOR PRESSURE ON PRESSURE GAUGE. NOTE: ON A321-ACF DOOR 2 IS REMOVED. ZONES 833/843 AND 834/844 ARE FOR THE EMERGENCY OVERWING DOORS AND ZONES 835/845 ARE FOR DOOR 3. | AF | VCK |  |  |  | 10 DY | MRB 8 |  |  |  | 522200-200-001 | 1 1 1 1 | 0.25 0.25 0.25 0.25 |  |  | A/C WITH EMERGENCY CYLINDER/ ACCUMULATOR PRESSURE NOT INDICATED BY CIDS | [['A/C', 'WITH', 'EMERGENCY', 'CYLINDER/', 'ACCUMULATOR', 'PRESSURE', 'NOT', 'INDICATED', 'BY', 'CIDS']]
827 | D | 2-52 | 522200-08-2 |  |  |  |  | ************** TASK DELETED ************** | [16 empty] | [['nan']]
828 |  | 2-52 | 522200-10-1 | MRB 52.22.00/07 |  |  | 835 845 | PASSENGER COMPARTMENT EMERGENCY EXIT DOOR VISUAL CHECK OF DOOR 3 PLUG SEAL | AF | VCK |  |  |  | 72 MO | MRB 9 |  |  |  | 522200-210-801 | 1 1 | 0.15 0.15 |  |  | A321-POST-FLEX POST 161796 | [['A321-POST-FLEX', 'POST', '161796']]
829 |  | 2-52 | 523000-01-1 | MRB 52.31.00/01 | 825 825AR 825ER 826 826AR 826JR 826KR 826LR |  | 825 826 | CARGO COMPARTMENT DOOR, FWD AND AFT LUBRICATION OF CARGO DOOR | AF | LUB |  |  |  | 24 MO OR 5000 FC | MRB 6,9 |  |  |  | 122252-640-002 | 1 1 | 0.20 0.20 | 0.28 0.47 |  | ALL | [['ALL']]
830 |  | 2-52 | 523000-03-1 | MRB 52.31.00/01 |  |  | 825 826 | CARGO COMPARTMENT DOOR LUBRICATION OF EXTERIOR CARGO DOOR HANDLE NOTE: INTERVAL MAY NEED TO BE MORE FREQUENT WHEN OPERATING IN HOSTILE ENVIRONMENTS | AF | LUB |  |  |  | 24 MO OR 5000 FC | MRB 6,9 |  |  |  | 122252-640-009 | 1 1 | 0.10 0.10 |  |  | ALL | [['ALL']]
831 |  | 2-52 | 523100-01-1 | MRB 52.31.00/02 | 825 825AR |  | 825 | FORWARD CARGO COMPARTMENT DOOR FUNCTIONAL CHECK OF FORWARD CARGO COMPARTMENT DOOR, COMPRISING FUNCTIONAL CHECKS OF: - LOCKING MECHANISM - INTERLOCK MECHANISM - DRIFT PIN MECHANISM - SAFETY MECHANISM | AF | FNC |  |  |  | 72 MO OR 24000 FC | MRB 6,9 |  |  |  | 523100-720-001 | 2 | 0.20 | 0.08 |  | ALL | [['ALL']]
832 |  | 2-52 | 523200-01-1 | MRB 52.31.00/02 | 826 826AR |  | 826 | AFT CARGO COMPARTMENT DOOR FUNCTIONAL CHECK OF AFT CARGO COMPARTMENT DOOR, COMPRISING FUNCTIONAL CHECKS OF: - LOCKING MECHANISM - INTERLOCK MECHANISM - DRIFT PIN MECHANISM - SAFETY MECHANISM | AF | FNC |  |  |  | 72 MO OR 24000 FC | MRB 6,9 |  |  |  | 523200-720-001 | 2 | 0.20 | 0.07 |  | ALL | [['ALL']]
833 |  | 2-52 | 523300-01-1 | MRB 52.33.00/01 |  |  | 827 | BULK CARGO COMPARTMENT DOOR LUBRICATION OF BULK CARGO COMPARTMENT DOOR HANDLE AND HINGE ARM BEARINGS | AF | LUB |  |  |  | 24 MO OR 5000 FC | MRB 6,9 |  |  |  | 122252-640-007 | 1 | 0.10 |  |  | A320 ACTIVATED BULK CARGO DOOR OR A321 ACTIVATED BULK CARGO DOOR | [['A320', 'ACTIVATED', 'BULK', 'CARGO', 'DOOR'], ['A321', 'ACTIVATED', 'BULK', 'CARGO', 'DOOR']]
834 |  | 2-52 | 523500-01-1 | MRB 52.35.00/01 | 826 |  | 100 | CARGO COMPARTMENT DOOR - ELECTRICAL CONTROL SYSTEM AND HYDRAULIC SYSTEM OPERATIONAL CHECK OF DOOR CLOSING INHIBITION BY DOOR SILL LATCH SWITCH | AF | OPC |  |  |  | 72 MO OR 10000 FC | MRB 9 |  |  |  | 523500-710-001 | 1 | 0.20 | 0.02 |  | A320 WITH CLS INSTALLED OR A321 WITH CLS INSTALLED | [['A320', 'WITH', 'CLS', 'INSTALLED'], ['A321', 'WITH', 'CLS', 'INSTALLED']]
835 |  | 2-52 | 523500-02-1 | MRB 52.35.00/01 MRB 52.35.00/02 | 825 826 |  | 100 | CARGO COMPARTMENT DOOR - ELECTRICAL CONTROL SYSTEM AND HYDRAULIC SYSTEM OPERATIONAL CHECK OF FWD DOOR CLOSING INHIBITION BY DOOR SILL LATCH SWITCH OPERATIONAL CHECK OF AFT CARGO DOOR CLOSING INHIBITION BY ARO SWITCH, XZ-LATCH PROXIMITY SENSORS AND ENTRANCE GUIDE PROXIMITY SENSOR | AF | OPC |  |  |  | 72 MO OR 10000 FC | MRB 9 |  |  |  | 523500-710-005 | 1 | 0.10 | 0.05 |  | A319 WITH CLS INSTALLED PRE 24821 | [['A319', 'WITH', 'CLS', 'INSTALLED', 'PRE', '24821']]
836 |  | 2-52 | 523500-03-1 | MRB 52.35.00/01 MRB 52.35.00/02 MRB 52.35.00/03 | 825 826 |  | 100 | CARGO COMPARTMENT DOOR - ELECTRICAL CONTROL SYSTEM AND HYDRAULIC SYSTEM OPERATIONAL CHECK OF FWD DOOR CLOSING INHIBITION BY DOOR SILL LATCH SWITCH OPERATIONAL CHECK OF AFT CARGO DOOR CLOSING INHIBITION BY ARO SWITCH, XZ-LATCH PROXIMITY SENSORS AND DOOR SILL ROLLER SWITCH | AF | OPC |  |  |  | 72 MO OR 10000 FC | MRB 9 |  |  |  | 523500-710-004 | 1 | 0.10 | 0.05 |  | A319 WITH CLS INSTALLED POST 24821 | [['A319', 'WITH', 'CLS', 'INSTALLED', 'POST', '24821']]
837 |  | 2-52 | 524100-01-1 | MRB 52.41.00/01 | 811 812 822 824 |  | 811 812 822 824 | ACCESS DOORS DETAILED INSPECTION OF DOOR SEALS | AF | DET |  |  |  | 80 MO | MRB 9 |  |  |  | 524100-210-001 | 1 1 1 1 | 0.05 0.05 0.05 0.05 | 0.02 0.02 0.02 0.03 |  | ALL | [['ALL']]
838 |  | 2-52 | 524100-02-1 | MRB 52.41.00/02 | 811 812 822 824 |  | 811 812 822 824 | ACCESS DOORS LUBRICATION OF EXTERIOR AVIONIC COMPARTMENT DOOR HANDLE | AF | LUB |  |  |  | 36 MO | MRB 9 |  |  |  | 122252-640-008 | 1 1 1 1 | 0.05 0.05 0.05 0.05 | 0.02 0.02 0.02 0.03 |  | ALL | [['ALL']]
839 |  | 2-52 | 525111-01-1 | MRB 52.51.11/01 |  |  | 220 | COCKPIT DOOR DETAILED INSPECTION OF MECHANICAL PARTS OF DOOR LOCKING SYSTEMS | AF | DET |  |  |  | 180 MO OR 24000 FH | LUR MRB 6,9 |  |  |  | 525100-220-001 | 1 | 0.25 |  |  | A/C WITH COCKPIT DOOR LOCK SYSTEM INSTALLED | [['A/C', 'WITH', 'COCKPIT', 'DOOR', 'LOCK', 'SYSTEM', 'INSTALLED']]
840 |  | 2-52 | 525111-02-1 | MRB 52.51.11/02 |  |  | 220 | COCKPIT DOOR OPERATIONAL CHECK OF ALL PRESSURE SENSING CHANNELS FOR RAPID DECOMPRESSION. | AF | OPC |  |  |  | 72 MO OR 24000 FH | MRB 9 |  |  |  | 525100-720-002 | 1 | 0.15 |  |  | A/C WITH COCKPIT DOOR LOCK SYSTEM INSTALLED | [['A/C', 'WITH', 'COCKPIT', 'DOOR', 'LOCK', 'SYSTEM', 'INSTALLED']]
841 |  | 2-52 | 525111-03-1 | MRB 52.51.11/03 |  |  | 220 | COCKPIT DOOR OPERATIONAL CHECK OF MANUAL SWITCH OVER | AF | OPC |  |  |  | 108 MO OR 15000 FH | LUR MRB 9 |  |  |  | 525100-710-009 | 1 | 0.20 |  |  | POST 32499 (52-1115) | [['POST', '32499', '(52-1115)']]
842 |  | 2-52 | 525111-04-1 | MRB 52.51.11/02 |  |  | 220 | COCKPIT DOOR OPERATIONAL CHECK OF DOOR OPENING IN CASE OF POWER OFF. | AF | OPC |  |  |  | 72 MO OR 24000 FH | MRB 9 |  |  |  | 525100-710-005 | 1 | 0.05 |  |  | A/C WITH COCKPIT DOOR LOCK SYSTEM INSTALLED | [['A/C', 'WITH', 'COCKPIT', 'DOOR', 'LOCK', 'SYSTEM', 'INSTALLED']]
843 |  | 2-52 | 525111-05-1 | MRB 52.51.11/02 |  |  | 220 | COCKPIT DOOR OPERATIONAL CHECK OF DOOR OPENING BY USING THE EMERGENCY CODE. | AF | OPC |  |  |  | 72 MO OR 24000 FH | MRB 9 |  |  |  | 525100-710-006 | 1 | 0.05 |  |  | A/C WITH COCKPIT DOOR LOCK SYSTEM INSTALLED | [['A/C', 'WITH', 'COCKPIT', 'DOOR', 'LOCK', 'SYSTEM', 'INSTALLED']]
844 |  | 2-52 | 525111-06-2 | MRB 52.51.11/06 |  |  | 220 | COCKPIT DOOR FUNCTIONAL CHECK OF CORRECT ADJUSTMENT OF COCKPIT DOOR, ELECTRICAL STRIKES AND LATCH MECHANISM. | AF | FNC |  |  |  | 6 MO OR 2000 FH | MRB 6 |  |  |  | 525100-720-003 | 1 | 0.42 |  |  | A/C WITH COCKPIT DOOR LOCK SYSTEM INSTALLED | [['A/C', 'WITH', 'COCKPIT', 'DOOR', 'LOCK', 'SYSTEM', 'INSTALLED']]
845 |  | 2-52 | 525111-07-1 | MRB 52.51.11/04 |  |  | 220 | COCKPIT DOOR OPERATIONAL CHECK OF DEADBOLT | AF | OPC |  |  |  | 108 MO OR 15000 FH | LUR MRB 9 |  |  |  | 525100-710-008 | 1 | 0.05 |  |  | POST 33777 (25-1400), (25-1650), (25-1789), (25-1820), (25-1BJ0) | [['POST', '33777', '(25-1400),', '(25-1650),', '(25-1789),', '(25-1820),', '(25-1BJ0)']]
846 |  | 2-52 | 525111-08-1 | MRB 52.51.11/05 |  |  | 220 | COCKPIT DOOR OPERATIONAL CHECK OF MANUAL RELEASE OF PIP-PINS | AF | OPC |  |  |  | 108 MO | MRB 9 |  |  |  | 525100-710-010 | 1 | 0.13 |  |  | A/C WITH COCKPIT DOOR LOCK SYSTEM INSTALLED | [['A/C', 'WITH', 'COCKPIT', 'DOOR', 'LOCK', 'SYSTEM', 'INSTALLED']]
847 |  | 2-52 | 526000-01-1 | MRB 52.60.00/01 |  |  | 210 | ENTRANCE STAIRS OPERATIONAL CHECK OF STAIRS DEPLOYMENT INHIBITION CIRCUIT | AF | OPC |  |  |  | 72 MO OR 5500 FH | LUR MRB 9 |  |  |  | 526100-710-001 | 1 | 0.33 |  |  | A/C WITH ENTRANCE STAIRS | [['A/C', 'WITH', 'ENTRANCE', 'STAIRS']]
848 |  | 2-52 | 526000-02-1 | MRB 52.60.00/02 |  |  | 221 | ENTRANCE STAIRS OPERATIONAL CHECK OF MANUAL RELEASE MECHANISM | AF | OPC |  |  |  | 60 MO | MRB 9 |  |  |  | 526100-710-002 | 1 | 0.17 |  |  | A/C WITH ENTRANCE STAIRS | [['A/C', 'WITH', 'ENTRANCE', 'STAIRS']]
849 |  | 2-52 | 526000-03-1 | MRB 52.60.00/03 |  |  | 813 | ENTRANCE STAIRS DETAILED INSPECTION OF LOCKING MECHANISM | AF | DET |  |  |  | 216 MO OR 18000 FC OR 22000 FH | LUR MRB 6 |  |  |  | 526100-210-001 | 1 | 0.15 |  |  | A/C WITH ENTRANCE STAIRS | [['A/C', 'WITH', 'ENTRANCE', 'STAIRS']]
850 |  | 2-52 | 526000-04-1 | MRB 52.60.00/04 |  |  | 129 | ENTRANCE STAIRS CHECK OF CABLES FOR PRELOAD AND CONDITION | AF | FNC |  |  |  | 60 MO OR 18000 FC | MRB 6 |  |  |  | 526100-210-002 | 1 | 0.20 |  |  | A/C WITH ENTRANCE STAIRS | [['A/C', 'WITH', 'ENTRANCE', 'STAIRS']]
851 |  | 2-52 | 526000-05-1 | MRB 52.60.00/05 |  |  | 129 | ENTRANCE STAIRS GENERAL VISUAL INSPECTION OF CARRIER | AF | GVI |  |  |  | 216 MO OR 18000 FC OR 22000 FH | LUR MRB 9 |  |  |  | 526100-200-004 | 1 | 0.15 |  |  | A/C WITH ENTRANCE STAIRS | [['A/C', 'WITH', 'ENTRANCE', 'STAIRS']]
852 |  | 2-52 | 526000-06-1 | CMR 526000-00001-1-C |  |  | 129 | ENTRANCE STAIRS OPERATIONAL CHECK OF AIRSTAIRS CARRIAGE IMMOBILIZATION BY LOCKING MECHANISM AND MOTOR BRAKING CAPABILITY. | AF | OPC |  |  |  | 19000 FH | CMR* |  |  |  | 526100-710-802 | 1 | TBD |  |  | POST 20062 OR POST 23398 | [['POST', '20062'], ['POST', '23398']]
853 |  | 2-52 | 526112-01-1 | MRB 52.60.00/06 | 813 |  | 129 | ENTRANCE STAIRS LUBRICATION OF ENTRANCE STAIRS DOOR SLIDES MECHANISM END OF ROD | AF | LUB |  |  |  | 15 MO | MRB 6 |  |  |  | 526100-610-001 | 1 | 0.10 | 0.02 |  | A/C WITH ENTRANCE STAIRS | [['A/C', 'WITH', 'ENTRANCE', 'STAIRS']]
854 |  | 2-52 | 526112-01-2 | MRB 52.60.00/07 | 813 |  | 129 | ENTRANCE STAIRS LUBRICATION OF ENTRANCE STAIRS DOOR SLIDES MECHANISM END OF ROD | AF | LUB |  |  |  | 60 MO | MRB 6,9 |  |  |  | 526100-610-001 | 1 | 0.10 | 0.02 |  | POST 22188 PRE 23398 (52-1135) OR POST 22189 PRE 23398 (52-1135) OR POST 23288 PRE 23398 (52-1135) | [['POST', '22188', 'PRE', '23398', '(52-1135)'], ['POST', '22189', 'PRE', '23398', '(52-1135)'], ['POST', '23288', 'PRE', '23398', '(52-1135)']]
855 | R | 2-52 | 527100-01-1 | MRB 52.71.00/01 |  |  | 210 | DOOR WARNING OPERATIONAL CHECK OF DOOR WARNING SYSTEM. NOTE: TASK: - THIS NOTE APPLIES TO A321-2XXNY (NEO XLR) ONLY ; IT IS NOT APPLICABLE TO OTHER AIRCRAFT OF THE A320 FAMILY. CONCERNING OPERATORS MAINTENANCE PROGRAM TASK CORRESPONDING TO THIS TASK, PLEASE REFER TO MRBR APPENDIX 13 FOR RULES TO BE OBSERVED. | EL | OPC |  |  |  | 12000 FH OR 72 MO | MRB 9 |  |  |  | 527100-710-001 | 1 | 0.05 |  |  | ALL | [['ALL']]
856 | R | 2-52 | 527100-02-1 | MRB 52.71.00/02 | 831 832 841 842 |  | 221 222 261 262 | DOOR WARNING LUBRICATION OF DOOR WARNING PROXIMITY SWITCH ACTUATING MECHANISM. | AF | LUB |  |  |  | 18 MO | MRB 9 |  |  |  | 122252-640-005 | 1 1 1 1 | 0.05 0.05 0.05 0.05 | 0.02 0.02 0.02 0.02 |  | ALL | [['ALL']]
857 |  | 2-52 | 527100-03-1 | MRB 52.71.00/03 |  |  | 210 | DOOR WARNING OPERATIONAL CHECK OF DOOR WARNING SYSTEM FOR AFT PASSENGER/CREW DOORS | EL | OPC |  |  |  | 80 MO | MRB 9 |  |  |  | 527100-710-802 | 1 | 0.23 |  |  | POST 37807 (52-1155) | [['POST', '37807', '(52-1155)']]
858 | R | 2-52 | 527300-01-1 | MRB 52.73.00/01 |  |  | 210 | EMERGENCY ESCAPE SLIDE RELEASE AND OVERPRESSURE WARNING SYSTEMS OPERATIONAL CHECK OF EMERGENCY ESCAPE SLIDE RELEASE WARNING. NOTE: TASK: - THIS NOTE APPLIES TO A321-2XXNY (NEO XLR) ONLY ; IT IS NOT APPLICABLE TO OTHER AIRCRAFT OF THE A320 FAMILY. CONCERNING OPERATORS MAINTENANCE PROGRAM TASK CORRESPONDING TO THIS TASK, PLEASE REFER TO MRBR APPENDIX 13 FOR RULES TO BE OBSERVED. | EL | OPC |  |  |  | 12000 FH OR 72 MO | MRB 9 |  |  |  | 527300-710-003 | 1 | 0.10 |  |  | ALL | [['ALL']]
859 |  | 2-52 | 527300-02-1 | MRB 52.73.00/02 | 811 |  | 122 | EMERGENCY ESCAPE SLIDE RELEASE AND OVERPRESSURE WARNING SYSTEMS OPERATIONAL CHECK OF RESIDUAL CABIN PRESSURE WARNING AND FUNCTIONAL CHECK OF DIFFERENTIAL PRESSURE SWITCH. | AF | FNC |  |  |  | 80 MO OR 18000 FC | MRB 9 |  |  |  | 527300-720-003 | 1 | 0.10 | 0.02 |  | ALL | [['ALL']]
860 |  | 2-53 | 530000-01-1 | MRB 53.19.00/03 |  |  | 100 | FUSELAGE DRAINAGE REMOVE AND DETAILED INSPECTION OF PISTON TYPE DRAIN VALVES IN LOWER FUSELAGE SHELL | AF | DET |  |  |  | 72 MO | MRB 9 |  |  |  | 530000-210-001 | 1 | 0.40 |  |  | ALL | [['ALL']]
861 |  | 2-53 | 531900-03-1 | MRB 53.19.00/08 |  |  | 120 130 150 | FUSELAGE DRAINAGE OPERATIONAL CHECK OF PISTON TYPE DRAIN VALVES IN LOWER FUSELAGE SHELL FROM OUTSIDE | AF | OPC |  |  |  | 36 MO OR 8000 FC | MRB 9 |  |  |  | 531900-710-003 | 1 1 1 | 0.20 0.20 0.20 |  |  | ALL | [['ALL']]
862 | N | 2-53 | 531900-09-1 | MRB 53.19.00/09 | 193AT 194AT | HEATSHIELD REMOVED; OFFWING ESCAPE SLIDE ENCLOSURE REMOVED; | 150 | FUSELAGE DRAINAGE OPERATIONAL CHECK OF FLAP TYPE DRAIN VALVES IN FUSELAGE SHELL ABOVE THE RCT (FROM OUTSIDE). | AF | OPC |  |  |  | 72 MO | MRB 9 |  |  |  | 531900-710-004 | 1 | 0.20 | 0.10 | TBD | A321-POST-XLR | [['A321-POST-XLR']]
863 | N | 2-53 | 531900-10-1 | MRB 53.19.00/10 |  | RADOME OPEN; | 110 | FUSELAGE DRAINAGE GENERAL VISUAL INSPECTION OF DRAIN HOLE AND GAP AT RADOME. NOTE: INTERVAL: - DEPENDING ON OPERATING ENVIRONMENT AND OPERATORS EXPERIENCE, A LESS FREQUENT OR MORE FREQUENT INITIAL INTERVAL MAY BE USED. | AF | GVI |  |  |  | 36 MO NOTE | MRB 9 |  |  |  | 531511-210-802 | 1 | 0.10 |  | TBD | ALL | [['ALL']]
864 |  | 2-53 | 533900-01-1 | MRB 53.19.00/01 |  |  | 140 | FUSELAGE DRAINAGE OPERATIONAL CHECK OF RUBBER FLAP DRAIN VALVE HOLES IN PRESSURE FLOOR FROM MLG BAY | AF | OPC |  |  |  | 36 MO | MRB 9 |  |  |  | 533900-210-001 | 1 | 0.10 |  |  | ALL | [['ALL']]
865 |  | 2-53 | 535900-01-1 | MRB 53.19.00/02 |  |  | 310 | FUSELAGE DRAINAGE OPERATIONAL CHECK OF SINGLE DRAIN PIPE AFT OF FR 70 FROM OUTSIDE | AF | OPC |  |  |  | 36 MO | MRB 9 |  |  |  | 535900-210-001 | 1 | 0.05 |  |  | ALL | [['ALL']]
866 |  | 2-53 | 535900-02-1 | MRB 53.19.00/05 |  |  | 827 | FUSELAGE DRAINAGE OPERATIONAL CHECK OF RUBBER FLAP DRAIN VALVE AT BULK CARGO COMPARTMENT DOOR FROM OUTSIDE | AF | OPC |  |  |  | 36 MO | MRB 9 |  |  |  | 535900-210-002 | 1 | 0.10 |  |  | A320 POST 20449 (52-1040) OR A320 POST 20029 PRE 21065 PRE 25354 OR A321 PRE 22992 | [['A320', 'POST', '20449', '(52-1040)'], ['A320', 'POST', '20029', 'PRE', '21065', 'PRE', '25354'], ['A321', 'PRE', '22992']]
867 |  | 2-54 | 545000-01-1 | MRB 54.50.00/01 | 413AL 415AL 415BL 471AL 471BL 471CL 475AL 423AL 423FL 425AL 425BL 481AL 481BL 485AL |  | 410 420 | PYLONS GENERAL VISUAL INSPECTION OF COMPARTMENT A AND F PYLON DRAIN SYSTEM | AF | GVI |  |  |  | 36 MO | MRB 8 |  |  |  | 545000-200-001 | 1 1 | 0.10 0.10 | 0.24 0.29 |  | CEO | [['CEO']]
868 |  | 2-54 | 545000-02-1 | MRB 54.50.00/02 | 413AL 471AL 471BL 423AL 482AR 482BR |  | 410 420 | PYLONS FLOW CHECK OF INDIVIDUAL DRAIN LINES OF PYLON SYSTEM | AF | FNC |  |  |  | 108 MO | MRB 8 |  |  |  | 545000-200-002 | 2 2 | 0.10 0.10 | 0.08 0.08 |  | CEO | [['CEO']]
869 |  | 2-54 | 545000-04-1 | MRB 54.50.00/03 |  | LOWER AFT PYLON FAIRING REMOVED; | 410 420 | PYLONS DETAILED INSPECTION OF PYLON COMPARTMENT C DRAIN SYSTEM. | AF | DET |  |  |  | 108 MO OR 12000 FH | LUR MRB 8 |  |  |  | 545000-220-002 | 1 1 | 0.60 0.60 |  | 0.70 | CEO | [['CEO']]
870 |  | 2-54 | 545000-05-1 | MRB 54.50.00/04 |  |  | 413 414 415 423 424 425 473 483 | PYLONS DETAILED INSPECTION OF PYLON FIRE SEALS NOTE: PLANNING: - IAE FORWARD D SEAL (U SHAPED) IS COVERED BY TASK 545000-07-1 | AF | DET |  |  |  | 108 MO OR 12000 FH | LUR MRB 8 |  |  |  | 545000-220-807 | 1 1 1 1 1 1 1 1 | 1.00 1.00 1.00 1.00 1.00 1.00 1.00 1.00 |  |  | CEO | [['CEO']]
871 |  | 2-54 | 545000-06-1 | MRB 54.50.00/05 | 413AL 413CL 423AL 423CL |  | 410 420 | PYLONS DETAILED INSPECTION OF THE CAF 4 SEALANT IN PYLON CANTILEVER ZONE A. | AF | DET |  |  |  | 36 MO | MRB 9 |  |  |  | 545000-220-001 | 1 1 | 0.25 0.25 | 0.06 0.06 |  | CEO | [['CEO']]
872 |  | 2-54 | 545000-07-1 | MRB 54.50.00/06 |  |  | 410 420 | PYLONS BORESCOPE INSPECTION OF IAE FORWARD PYLON FIRE SEAL D (U SHAPED) VISIBLE PART. | NDT | SDI |  |  |  | 108 MO OR 12000 FH | LUR MRB 8 |  |  |  | 545000-280-801 | 1 1 | 1.00 1.00 |  |  | IAE | [['IAE']]
873 |  | 2-54 | 545900-L1-1 | MRB 54.59.00/01-CL | 413BL 413ET 437AL 438AR 451AL 452AR 415AL 415BL 415BR 415CR 423BL 423ET 447AL 448AR 461AL 462AR 425AL 425BL 425BR 425CR 471BL 482BR |  | 413 415 423 425 471 472 481 482 | PYLON DRAINAGE OPERATIONAL CHECK OF PYLON DRAIN LINES IN ZONES C, G AND D. | AF | OPC |  |  |  | 72 MO | MRB 8 |  |  |  | 545000-200-805 | 1 1 1 1 1 1 1 1 | 0.17 0.17 0.17 0.17 0.17 0.17 0.17 0.17 | 0.53 0.18 0.53 0.16 0.02 0.02 |  | LEAP-1A | [['LEAP-1A']]
874 |  | 2-54 | 545900-L2-1 | MRB 54.59.00/02-CL | 437AL 438AR 451AL 452AR 447AL 448AR 461AL 462AR |  | 413 414 415 423 424 425 471 472 481 482 | PYLON DRAINAGE DETAILED INSPECTION OF RMF FINGER SEALS, BLOCK, KARMAN FAIRING AND NOSE FIRE SEALS. | AF | DET |  |  |  | 108 MO OR 12000 FH | LUR MRB 8 |  |  |  | 545000-220-806 | 1 1 1 1 1 1 1 1 1 1 | 0.12 0.12 0.12 0.12 0.12 0.12 0.12 0.12 0.12 0.12 | 0.32 0.32 |  | LEAP-1A | [['LEAP-1A']]
875 |  | 2-54 | 545900-L3-1 | MRB 54.59.00/03-CL | 451DL 461DL 452FR 462FR |  | 435 436 445 446 | PYLON DRAINAGE GENERAL VISUAL INSPECTION OF FORWARD SECONDARY STRUCTURE FIRE SEAL. | AF | GVI |  |  |  | 288 MO OR 40000 FH | LUR MRB 8 |  |  |  | 545000-220-805 | 1 1 1 1 | 0.15 0.15 0.15 0.15 | 0.04 0.26 |  | LEAP-1A | [['LEAP-1A']]
876 |  | 2-54 | 545900-W1-1 | MRB 54.59.00/01-P1 | 415AL 415AR 415BL 415BR 415CR 437AL 438AR 451AL 452AR 425AL 425AR 425BL 425BR 425CR 447AL 448AR 461AL 462AR |  | 415 425 | PYLON DRAINAGE VISUAL CHECK OF PYLON DRAINAGE SYSTEM IN ZONE C. | AF | VCK |  |  |  | 72 MO | MRB 8 |  |  |  | 545000-200-802 | 1 1 | 0.50 0.50 | 0.52 0.50 |  | PW1100G | [['PW1100G']]
877 |  | 2-54 | 545900-W2-1 | MRB 54.59.00/02-P1 | 413ET 415AL 415BL 415BR 415CR 437AL 438AR 451AL 452AR 471BL 423ET 425AL 425BL 425BR 425CR 447AL 448AR 461AL 462AR 482BR |  | 415 425 | PYLON DRAINAGE OPERATIONAL CHECK OF PYLON DRAINAGE SYSTEM IN ZONE C. | AF | OPC |  |  |  | 72 MO | MRB 8 |  |  |  | 545000-200-803 | 2 2 | 0.30 0.30 | 0.71 0.69 |  | PW1100G | [['PW1100G']]
878 |  | 2-54 | 545900-W3-1 | MRB 54.59.00/03-P1 |  |  | 470 480 | PYLON DRAINAGE DETAILED INSPECTION OF KARMAN FAIRING FIRE SEALS. | AF | DET |  |  |  | 108 MO OR 12000 FH | LUR MRB 8 |  |  |  | 545000-220-802 | 1 1 | 0.50 0.50 |  |  | PW1100G | [['PW1100G']]
879 |  | 2-54 | 545900-W4-1 | MRB 54.59.00/04-P1 |  |  | 415 425 | PYLON DRAINAGE GENERAL VISUAL INSPECTION OF NOSE FIRE SEAL. | AF | GVI |  |  |  | 40000 FH | MRB 8 |  |  |  | 545000-220-803 | 1 1 | 0.50 0.50 |  |  | PW1100G | [['PW1100G']]
880 |  | 2-54 | 545900-W5-1 | MRB 54.59.00/05-P1 | 437AL 438AR 451AL 452AR 447AL 448AR 461AL 462AR |  | 415 425 | PYLON DRAINAGE DETAILED INSPECTION OF RMF BLOCK SEAL AND RMF FIRE FINGER SEAL. | AF | DET |  |  |  | 108 MO OR 12000 FH | LUR MRB 8 |  |  |  | 545000-220-804 | 1 1 | 0.50 0.50 | 0.32 0.32 |  | PW1100G | [['PW1100G']]
881 |  | 2-55 | 552600-01-1 | MRB 27.34.00/07 | 334BB 334DB 334FB 334HB 344BB 344DB 344FB 344HB | ELEVATOR REMOVED; | 335 345 | ELEVATOR ATTACH FITTINGS FUNCTIONAL CHECK OF ELEVATOR HINGE LINE BEARINGS AND ATTACHMENTS FOR EXCESSIVE FREE PLAY AND CONDITION. | AF | FNC |  |  |  | 180 MO OR 24000 FH | LUR MRB 9 |  |  |  | 552600-200-002 | 1 1 | 2.50 2.50 | 0.13 0.13 | 3.00 | ALL | [['ALL']]
882 | R | 2-55 | 553600-01-1 | MRB 27.24.00/06 | 325BL 325CL 325DL 325EL |  | 325 | RUDDER ATTACH FITTINGS FUNCTIONAL CHECK OF RUDDER HINGE LINE BEARINGS AND ATTACHMENTS FOR EXCESSIVE PLAY AND CONDITION | AF | FNC |  |  |  | 180 MO OR 24000 FH | LUR MRB 9 |  |  |  | 554600-200-802 | 1 | 6.42 | 0.08 |  | PRE 168794 (55-1062), (55-1065) PRE 167487 (55-1063) PRE 163323 | [['PRE', '168794', '(55-1062),', '(55-1065)', 'PRE', '167487', '(55-1063)', 'PRE', '163323']]
883 |  | 2-56 | 561000-02-1 | MRB 56.11.00/01 MRB 56.12.00/03 |  |  | 210 | COCKPIT WINDOWS DETAILED INSPECTION OF ALL COCKPIT WINDOWS FROM OUTSIDE INCLUDING SEALS. NOTE: INTERVAL: - DEPENDING ON OPERATING ENVIRONMENT AND OPERATORS EXPERIENCE, A LESS FREQUENT OR MORE FREQUENT INITIAL INTERVAL MAY BE USED. | AF | DET |  |  |  | 12 MO OR 6000 FH NOTE | MRB 6 |  |  |  | 561000-200-005 | 1 | 0.30 |  |  | ALL | [['ALL']]
884 |  | 2-56 | 561200-02-1 | MRB 56.12.00/01 |  |  | 210 | SLIDING WINDOWS LUBRICATION OF COCKPIT SLIDING WINDOW TRACKS | AF | LUB |  |  |  | 36 MO | MRB 6,9 |  |  |  | 122256-600-001 | 1 | 0.20 |  |  | ALL | [['ALL']]
885 |  | 2-57 | 572900-01-1 | MRB 57.29.00/01 |  |  | 500 600 | MISCELLANEOUS (DRAINS) FOR OUTER WING OPERATIONAL CHECK OF DRAIN HOLES AND HOSES FOR CLOGGING | AF | OPC |  |  |  | 144 MO | MRB 9 |  |  |  | 572900-210-002 | 1 1 | 0.40 0.40 |  |  | ALL | [['ALL']]
886 |  | 2-57 | 573900-01-1 | MRB 57.39.00/01 |  |  | 530 630 | MISCELLANEOUS (DRAINS) FOR WING TIP VISUAL CHECK OF DRAIN HOLES FOR CLOGGING | AF | VCK |  |  |  | 144 MO | MRB 9 |  |  |  | 573900-200-002 | 1 1 | 0.10 0.10 |  |  | ALL | [['ALL']]
887 |  | 2-57 | 575200-01-1 | MRB 27.50.00/14 | 193AB 193BB 734 194AB 194BB 744 | FLAPS EXTENDED; | 500 600 | INBOARD FLAP DETAILED INSPECTION OF FLAP TRACK NO 1 DRIVE LEVER ARM FOR SIDE PLAY | AF | DET |  |  |  | 144 MO OR 12000 FC | LUR MRB 6 |  |  |  | 575200-200-010 | 1 1 | 0.50 0.50 | 0.07 0.07 | 0.02 | A319 PRE 26796 OR A320 PRE 26796 | [['A319', 'PRE', '26796'], ['A320', 'PRE', '26796']]
888 |  | 2-57 | 575900-01-1 | MRB 57.59.00/01 |  |  | 500 600 | MISCELLANEOUS (DRAINS) FOR LEADING/TRAILING EDGE AND LEADING/TRAILING EDGE DEVICES VISUAL CHECK OF DRAIN HOLES FOR CLOGGING | AF | VCK |  |  |  | 144 MO | MRB 9 |  |  |  | 575900-200-002 | 1 1 | 0.50 0.50 |  |  | ALL | [['ALL']]
889 |  | 2-71 | 711000-C1-1 | MRB 71.10.00/01-C5 | 437AL 438AR 447AL 448AR |  | 430 440 | COWLINGS GENERAL VISUAL INSPECTION OF AIR INTAKE COWL AFT BULKHEAD | EN | GVI |  |  |  | 108 MO OR 12000 FH | LUR MRB 6,8 |  |  |  | 711100-210-041 | 1 1 | 0.05 0.05 | 0.06 0.06 |  | CFM56-5 | [['CFM56-5']]
890 |  | 2-71 | 711000-C4-2 | MRB 71.10.00/04-C5 | 437AL 438AR 447AL 448AR |  | 430 440 | COWLINGS GENERAL VISUAL INSPECTION OF FAN COWL DOORS | EN | GVI |  |  |  | 24 MO | MRB 6,8 |  |  |  | 711311-200-804 | 1 1 | 0.45 0.45 | 0.06 0.06 |  | CFM56-5 | [['CFM56-5']]
891 |  | 2-71 | 711000-C5-1 | MRB 71.10.00/05-C5 | 437AL 438AR 447AL 448AR |  | 430 440 | COWLINGS FUNCTIONAL CHECK OF PRESSURE RELIEF DOOR LATCH TENSION. | EN | FNC |  |  |  | 36 MO | MRB 8 |  |  |  | 711311-280-802 | 1 1 | 0.25 0.25 | 0.06 0.06 |  | CFM56-5 | [['CFM56-5']]
892 |  | 2-71 | 711000-C6-1 | MRB 71.10.00/06-C5 | 437AL 438AR 447AL 448AR |  | 430 440 | COWLINGS GENERAL VISUAL INSPECTION OF FAN COWL LATCHES AND ADJACENT STRUCTURE | EN | GVI |  |  |  | 24 MO OR 7500 FH | MRB 8 |  |  |  | 711313-220-802 | 1 1 | 0.40 0.40 | 0.06 0.06 |  | CFM56-5 | [['CFM56-5']]
893 |  | 2-71 | 711000-C7-1 | MRB 71.10.00/07-C5 | 437AL 438AR 447AL 448AR |  | 430 440 | COWLINGS GENERAL VISUAL INSPECTION OF FAN COWL DOOR FIRE SEALS | EN | GVI |  |  |  | 36 MO OR 12000 FH | MRB 8 |  |  |  | 711311-200-802 | 1 1 | 0.42 0.42 | 0.06 0.06 |  | CFM56-5 | [['CFM56-5']]
894 |  | 2-71 | 711000-L1-1 | MRB 71.10.00/01-CL |  |  | 437 438 447 448 | COWLINGS FUNCTIONAL CHECK OF FAN COWL LATCHES TENSION. | EN | FNC |  |  |  | 36 MO OR 12000 FH | MRB 9 |  |  |  | 711313-720-801 | 1 1 1 1 | 0.13 0.13 0.13 0.13 |  |  | LEAP-1A | [['LEAP-1A']]
895 |  | 2-71 | 711000-W1-1 | MRB 71.10.00/01-P1 |  |  | 437 438 447 448 | COWLINGS FUNCTIONAL CHECK OF FAN COWL LATCH TENSION. | EN | FNC |  |  |  | 108 MO OR 12000 FH | LUR MRB 9 |  |  |  | 711311-720-801 | 1 1 1 1 | 0.13 0.13 0.13 0.13 |  |  | PW1100G | [['PW1100G']]
896 |  | 2-71 | 711300-C1-1 | MRB 71.10.00/08-C5 | 437AL 438AR 447AL 448AR |  | 430 440 | FAN COWLINGS FUNCTIONAL CHECK OF FAN COWL LATCH TENSION | EN | FNC |  |  |  | 20 MO | MRB 8 |  |  |  | 711300-800-042 | 1 1 | 0.27 0.27 | 0.06 0.06 |  | CFM56-5 | [['CFM56-5']]
897 |  | 2-71 | 711300-C2-1 | MRB 71.10.00/09-C5 | 437AL 438AR 447AL 448AR |  | 430 440 | FAN COWLINGS DETAILED INSPECTION OF THE KEEPER ASSY FAN COWL LOCKING DEVICE | EN | DET |  |  |  | 24 MO OR 2000 FC | LUR MRB 8 |  |  |  | 711313-220-041 | 1 1 | 0.15 0.15 | 0.06 0.06 |  | CFM56-5 | [['CFM56-5']]
898 |  | 2-71 | 711300-I2-1 | MRB 71.13.00/06-I2 | 437AL 438AR 447AL 448AR |  | 430 440 | FAN COWL FUNCTIONAL CHECK OF FAN COWL LATCH TENSION | EN | FNC |  |  |  | 24 MO | MRB 8 |  |  |  | 711300-800-010 | 1 1 | 0.27 0.27 | 0.06 0.06 |  | IAE | [['IAE']]
899 |  | 2-71 | 711300-I4-1 | MRB 71.13.00/02-I2 | 437AL 438AR 447AL 448AR |  | 430 440 | FAN COWL GENERAL VISUAL INSPECTION OF INNER SURFACE OF DOORS AND SEALS | EN | GVI |  |  |  | 72 MO OR 6000 FH | LUR MRB 8 |  |  |  | 711300-210-803 | 1 1 | 1.10 1.10 | 0.06 0.06 |  | IAE | [['IAE']]
900 |  | 2-71 | 711300-I5-1 | MRB 71.13.00/03-I2 |  |  | 430 440 | FAN COWL FUNCTIONAL CHECK OF PRESSURE RELIEF DOOR LATCH ASSEMBLY | EN | FNC |  |  |  | 36 MO | MRB 8 |  |  |  | 711300-220-801 | 1 1 | 0.15 0.15 |  |  | IAE | [['IAE']]
901 |  | 2-71 | 711300-I6-1 | MRB 71.13.00/04-I2 |  |  | 430 440 | FAN COWL GENERAL VISUAL INSPECTION OF FAN COWL LATCHES AND SURROUNDING STRUCTURE | EN | GVI |  |  |  | 24 MO OR 7500 FH | MRB 8 |  |  |  | 711300-210-802 | 1 1 | 0.38 0.38 |  |  | IAE | [['IAE']]
902 |  | 2-71 | 711300-P2-1 | MRB 71.13.00/02-P6 | 437AL 438AR 447AL 448AR |  | 430 440 | FAN COWL FUNCTIONAL CHECK OF LATCHES TENSION | EN | FNC |  |  |  | 20 MO | MRB 9 |  |  |  | 711342-720-801 | 1 1 | 0.10 0.10 | 0.06 0.06 |  | PW6000A | [['PW6000A']]
903 |  | 2-71 | 711300-P4-1 | MRB 71.13.00/04-P6 | 437AL 438AR 447AL 448AR |  | 430 440 | FAN COWL GENERAL VISUAL INSPECTION OF DRAIN HOLES FOR CLOGGING | EN | GVI |  |  |  | 20 MO | MRB 9 |  |  |  | 711300-210-801 | 1 1 | 0.15 0.15 | 0.06 0.06 |  | PW6000A | [['PW6000A']]
904 | R | 2-72 | 720000-L1-1 | MRB 72.20.00/01-CL MRB 72.20.00/02-CL MRB 72.20.00/03-CL MRB 72.30.00/01-CL MRB 72.30.00/02-CL MRB 72.30.00/03-CL MRB 72.30.00/04-CL MRB 72.30.00/05-CL MRB 72.30.00/06-CL MRB 72.30.00/07-CL MRB 72.40.00/01-CL MRB 72.50.00/02-CL MRB 72.50.00/03-CL MRB 72.50.00/04-CL MRB 72.50.00/05-CL MRB 72.50.00/06-CL MRB 72.50.00/07-CL MRB 72.50.00/08-CL MRB 72.50.00/09-CL MRB 72.50.00/10-CL MRB 72.50.00/11-CL MRB 72.50.00/12-CL MRB 72.50.00/13-CL MRB 72.50.00/14-CL MRB 72.50.00/15-CL |  | ENGINE REMOVED; | 430 440 | ENGINE DISCARD OF - LOW PRESSURE COMPRESSOR SPOOL - FAN DISK - LOW PRESSURE COMPRESSOR SHAFT - STAGE 6-10 HIGH PRESSURE COMPRESSOR ROTOR SPOOL - CDP ROTATING AIR SEAL - STAGE 1-5 HIGH PRESSURE COMPRESSOR ROTOR BLISK - IMPELLER TUBE SUPPORT - COMBUSTOR DIFFUSER NOZZLE (CDN) CASE - FORWARD OUTER SEAL - LOW PRESSURE TURBINE STAGE 1 DISK - STAGE 6 AND 7 LOW PRESSURE TURBINE SPOOL - HIGH PRESSURE TURBINE ROTOR INTERSTAGE SEAL - STAGE 2 HIGH PRESSURE TURBINE ROTOR DISK - LOW PRESSURE TURBINE SHAFT - LOW PRESSURE TURBINE TORQUE CONE - HIGH PRESSURE TURBINE STATOR CASE - STAGE 1 HIGH PRESSURE TURBINE ROTOR DISK - HIGH PRESSURE TURBINE AFT ROTATING SEAL - LOW PRESSURE TURBINE STAGE 2-5 DISK NOTE: INTERVAL: - REFER TO CHAPTER 5 OF THE ENGINE SHOP MANUAL (LEAP-1A) FOR INTERVAL. | EN | DIS |  |  |  | NOTE | MRB 5 |  |  |  | 720000-920-804 | 0 0 | N/A N/A |  | 32.00 | LEAP-1A | [['LEAP-1A']]
905 |  | 2-72 | 720000-W1-1 | MRB 72.11.00/02-P1 MRB 72.15.00/01-P1 MRB 72.31.00/01-P1 MRB 72.31.00/02-P1 MRB 72.31.00/03-P1 MRB 72.31.00/04-P1 MRB 72.35.00/01-P1 MRB 72.35.00/02-P1 MRB 72.35.00/03-P1 MRB 72.35.00/04-P1 MRB 72.35.00/05-P1 MRB 72.35.00/06-P1 MRB 72.35.00/07-P1 MRB 72.35.00/08-P1 MRB 72.35.00/09-P1 MRB 72.35.00/10-P1 MRB 72.35.00/11-P1 MRB 72.35.00/12-P1 MRB 72.40.00/01-P1 MRB 72.51.00/02-P1 MRB 72.51.00/03-P1 MRB 72.51.00/04-P1 MRB 72.51.00/05-P1 MRB 72.51.00/06-P1 MRB 72.51.00/07-P1 MRB 72.53.00/01-P1 MRB 72.53.00/02-P1 MRB 72.53.00/03-P1 MRB 72.53.00/04-P1 |  | ENGINE REMOVED; | 430 440 | ENGINE DISCARD OF - FAN ROTOR LIFE LIMITED PARTS - FAN SHAFT - LPC IBR STAGE 1,2,3 - LPC ROTOR HUB - HPC IBR STAGE 1,2,3,4,5,6,7,8 - HPC FRONT HUB - HPC REAR HUB - ANTI-VORTEX TUBE ASSEMBLY - TIE SHAFT - OUTER DIFFUSER CASE - HPT 1ST AND 2ND STAGE HUB - HPT 1ST AND 2ND STAGE AIR SEAL - HPT 1ST AND 2ND STAGE RETAINING PLATE - LPT 1ST AND 3RD STAGE DISK - LPT 2ND STAGE HUB - LPT SHAFT NOTE: INTERVAL: - REFER TO AIRWORTHINESS LIMITATIONS MANUAL (PW1100G) FOR INTERVAL. | EN | DIS |  |  |  | NOTE | MRB 5 |  |  |  | 720000-920-802 | 0 0 | N/A N/A |  | 32.00 | PW1100G | [['PW1100G']]
906 |  | 2-72 | 721100-W1-1 | MRB 72.11.00/01-P1 |  |  | 435 436 445 446 | FAN ROTOR DETAILED INSPECTION OF FAN BLADES. | EN | DET |  |  |  | 72 MO OR 5000 FC | LUR MRB 9 |  |  |  | 721103-210-802 | 1 1 1 1 | 0.10 0.10 0.10 0.10 |  |  | PW1100G | [['PW1100G']]
907 |  | 2-72 | 722000-C1-1 | MRB 72.20.00/01-C5 | 437AL 438AR 447AL 448AR |  | 430 440 | FAN SECTION DETAILED INSPECTION OF SPINNER, ENGINE INLET, FAN BLADES, FAN OUTLET AND ABRADABLE MATERIAL. NOTE: INTERVAL: - DEPENDING ON OPERATING ENVIRONMENT AND OPERATORS EXPERIENCE, A LESS FREQUENT OR MORE FREQUENT INITIAL INTERVAL MAY BE USED. | EN | DET |  |  |  | 24 MO OR 2000 FC NOTE | LUR MRB 6 |  |  |  | 722300-210-003 | 1 1 | 0.30 0.30 | 0.06 0.06 |  | CFM56-5 | [['CFM56-5']]
908 |  | 2-72 | 722000-C2-1 | MRB 72.20.00/06-C5 |  | FAN BLADES REMOVED; | 430 440 | FAN SECTION DETAILED INSPECTION AND RELUBRICATION OF FAN BLADE DOVETAILS, MIDSPAN SHROUDS, RETAINERS, SPACERS, DAMPERS AND FAN DISC DOVETAIL SLOTS | EN | DET |  |  |  | 36 MO OR 3000 FC | LUR MRB 6 |  |  |  | 722100-210-004 | 1 1 | 3.00 3.00 |  | 2.36 | CFM56-5A | [['CFM56-5A']]
909 |  | 2-72 | 722000-C3-1 | MRB 72.20.00/07-C5 |  | FAN BLADES REMOVED; | 430 440 | FAN SECTION DETAILED INSPECTION AND RELUBRICATION OF FAN BLADE DOVETAILS, MIDSPAN SHROUDS, SPACERS, PLATFORMS AND FAN DISK DOVETAIL SLOTS. | EN | DET |  |  |  | 3000 FC | MRB 6 |  |  |  | 722100-210-804 | 1 1 | 1.20 1.20 |  | 2.36 | CFM56-5B | [['CFM56-5B']]
910 |  | 2-72 | 722000-L4-1 | MRB 72.20.00/04-CL |  |  | 435 436 445 446 | FAN SECTION DETAILED INSPECTION OF EXTRADOS STRUT SEAL, INTRADOS STRUT SEAL, SEAL WITH VGROOVE. NOTE: INTERVAL: - TASK MAY BE PERFORMED AT OPPORTUNITY OF ENGINE REMOVAL PROVIDED INTERVAL NOT EXCEEDED. | EN | DET |  |  |  | 288 MO OR 40000 FH NOTE | LUR MRB 8 |  |  |  | 722403-220-801 | 1 1 1 1 | 0.49 0.49 0.49 0.49 |  |  | LEAP-1A | [['LEAP-1A']]
911 | R | 2-72 | 722100-C1-1 | MRB 72.20.00/02-C5 |  | ENGINE REMOVED; | 430 440 | FAN AND BOOSTER ASSEMBLY DISCARD FAN DISC AND BOOSTER SPOOL NOTE: INTERVAL: - REFER TO CHAPTER 5 OF THE ENGINE SHOP MANUAL (CFM 56) FOR INTERVAL. | EN | DIS |  |  |  | NOTE | MRB 5 |  |  |  | 722100-920-001 | 0 0 | N/A N/A |  | 32.00 | CFM56-5 | [['CFM56-5']]
912 | R | 2-72 | 722100-C2-1 | MRB 72.20.00/03-C5 |  | ENGINE REMOVED; | 430 440 | FAN AND BOOSTER ASSEMBLY DISCARD FAN SHAFT NOTE: INTERVAL: - REFER TO CHAPTER 5 OF THE ENGINE SHOP MANUAL (CFM 56) FOR INTERVAL. | EN | DIS |  |  |  | NOTE | MRB 5 |  |  |  | 722100-920-002 | 0 0 | N/A N/A |  | 32.00 | CFM56-5 | [['CFM56-5']]
913 | R | 2-72 | 723000-C1-1 | MRB 72.30.00/01-C5 |  | ENGINE REMOVED; | 450 460 | HP COMPRESSOR SECTION DISCARD LIFE LIMITED HP COMPRESSOR ROTATING PARTS NOTE: INTERVAL: - REFER TO CHAPTER 5 OF THE ENGINE SHOP MANUAL (CFM 56) FOR INTERVAL. | EN | DIS |  |  |  | NOTE | MRB 5 |  |  |  | 723000-920-001 | 0 0 | N/A N/A |  | 32.00 | CFM56-5 | [['CFM56-5']]
914 | R | 2-72 | 723000-I1-1 | MRB 72.32.80/01-I2 |  | ENGINE REMOVED; | 430 440 | COMPRESSOR SECTION DISCARD BOOSTER DISC NOTE: INTERVAL: - REFER TO CHAPTER 5 OF THE ENGINE MANUAL (IAE) FOR INTERVAL. | EN | DIS |  |  |  | NOTE | MRB 5 |  |  |  | 723281-920-010 | 0 0 | N/A N/A |  | 32.00 | IAE | [['IAE']]
915 | R | 2-72 | 723000-I2-1 | MRB 72.41.00/01-I2 |  | ENGINE REMOVED; | 450 460 | COMPRESSOR SECTION DISCARD LIFE LIMITED HP COMPRESSOR MODULE ROTATING PARTS NOTE: INTERVAL: - REFER TO CHAPTER 5 OF THE ENGINE MANUAL (IAE) FOR INTERVAL. | EN | DIS |  |  |  | NOTE | MRB 5,9 |  |  |  | 724110-920-010 | 0 0 | N/A N/A |  | 32.00 | IAE | [['IAE']]
916 | R | 2-72 | 723100-I1-1 | MRB 72.31.00/01-I2 |  | ENGINE REMOVED; | 430 440 | LP COMPRESSOR ( FAN ) SECTION DISCARD FAN DISC NOTE: INTERVAL: - REFER TO CHAPTER 5 OF THE ENGINE MANUAL (IAE) FOR INTERVAL. | EN | DIS |  |  |  | NOTE | MRB 5 |  |  |  | 723100-920-010 | 0 0 | N/A N/A |  | 32.00 | IAE | [['IAE']]
917 |  | 2-72 | 723100-I2-1 | MRB 72.31.00/04-I2 |  |  | 435 436 445 446 | LP COMPRESSOR (FAN) MODULE DETAILED INSPECTION OF BIFURCATION PANEL FIRE SEAL. | EN | DET |  |  |  | 108 MO OR 12000 FH | LUR MRB 8 |  |  |  | 723825-200-010 | 1 1 1 1 | 0.20 0.20 0.20 0.20 |  |  | IAE | [['IAE']]
918 |  | 2-72 | 723100-I3-1 |  |  |  | 430 440 | LP COMPRESSOR (FAN) SECTION TAP TEST OF ENGINE FAN BLADES NOTE: INTERVAL: - REFER TO VSB V2500-ENG-72-0297 FOR INTERVAL. | EN | DET |  |  |  | NOTE | VSB |  |  |  | 720000-200-011 VSB V2500-ENG- 72-0297 | 1 1 | 0.75 0.75 |  |  | IAE | [['IAE']]
919 |  | 2-72 | 723100-I4-1 | MRB 72.31.00/03-I2 |  |  | 430 440 | LP COMPRESSOR (FAN) MODULE DETAILED INSPECTION OF FAN BLADES LEADING EDGE FOR EROSION | EN | DET |  |  |  | 72 MO OR 5000 FC | LUR MRB 6 |  |  |  | 723111-200-013 | 1 1 | 0.25 0.25 |  |  | IAE | [['IAE']]
920 |  | 2-72 | 723100-I5-1 |  |  |  | 430 440 | LP COMPRESSOR (FAN) SECTION DOVETAIL ROOT FLANK ULTRASONIC INSPECTION AND APPLICATION OF DRY FILM LUBRICANT NOTE: INTERVAL: - REFER TO VSB V2500-ENG-72-0387 FOR INTERVAL. | EN | SDI |  |  |  | NOTE | VSB |  |  |  | VSB V2500-ENG- 72-0387 | 1 1 | 7.40 7.40 |  |  | V2500-A1 | [['V2500-A1']]
921 |  | 2-72 | 723100-I6-1 |  |  |  | 430 440 | LP COMPRESSOR (FAN) SECTION DOVETAIL ROOT FLANK ULTRASONIC INSPECTION AND APPLICATION OF DRY FILM LUBRICANT NOTE: INTERVAL: - REFER TO VSB V2500-ENG-72-0386 FOR INTERVAL. | EN | SDI |  |  |  | NOTE | VSB |  |  |  | VSB V2500-ENG- 72-0386 | 1 1 | 11.00 11.00 |  |  | REFER TO SB V2500- ENG-72-0386 | [['REFER', 'TO', 'SB', 'V2500-', 'ENG-72-0386']]
922 |  | 2-72 | 723100-P1-1 | MRB 72.31.00/01-P6 |  |  | 431 441 | LOW PRESSURE COMPRESSOR DETAILED INSPECTION OF FAN BLADES | EN | DET |  |  |  | 12 MO OR 750 FC OR 750 FH | LUR MRB 6 |  |  |  | 723142-200-801 | 1 1 | 0.20 0.20 |  |  | PW6000A | [['PW6000A']]
923 |  | 2-72 | 723100-P2-1 | MRB 72.31.00/02-P6 |  |  | 431 441 | LOW PRESSURE COMPRESSOR DETAILED INSPECTION OF STAGE 1 LPC STATOR AND STAGE 2 LPC BLADES | EN | DET |  |  |  | 12 MO OR 1500 FH | LUR MRB 6 |  |  |  | 723100-210-801 | 1 1 | 0.75 0.75 |  |  | PW6000A | [['PW6000A']]
924 |  | 2-72 | 723100-P3-1 | MRB 72.31.00/03-P6 |  |  | 431 441 | LOW PRESSURE COMPRESSOR GENERAL VISUAL INSPECTION OF INLET CONE | EN | GVI |  |  |  | 12 MO OR 750 FC | LUR MRB 6 |  |  |  | 723141-210-801 | 1 1 | 0.17 0.17 |  |  | PW6000A | [['PW6000A']]
925 |  | 2-72 | 723100-P4-1 | MRB 72.31.00/04-P6 | 437AL 438CR 447AL 448CR 451AL 452AR 461AL 462AR | ENGINE REMOVED; | 430 440 450 460 | LOW PRESSURE COMPRESSOR DISCARD LIFE LIMITED PARTS OF LP COMPRESSOR NOTE: INTERVAL: - REFER TO CHAPTER 5 OF THE ENGINE MANUAL (PW6000) FOR INTERVAL. | EN | DIS |  |  |  | NOTE | MRB 5 |  |  |  | 723100-920-801 | 0 0 0 0 | N/A N/A N/A N/A | 0.04 0.04 0.26 0.26 | 32.00 | PW6000A | [['PW6000A']]
926 |  | 2-72 | 723100-P5-1 | MRB 72.31.00/05-P6 |  |  | 431 441 | LOW PRESSURE COMPRESSOR DETAILED INSPECTION OF FAN EXIT FAIRING (SPLITTER) | EN | DET |  |  |  | 20 MO | MRB 9 |  |  |  | 723143-210-801 | 1 1 | 0.25 0.25 |  |  | PW6000A | [['PW6000A']]
927 | R | 2-72 | 723200-P1-1 | MRB 72.32.00/01-P6 | 437AL 438CR 447AL 448CR 451AL 452AR 461AL 462AR | ENGINE REMOVED; | 430 440 450 460 | LOW PRESSURE COMPRESSOR SHAFT DISCARD LP SHAFT NOTE: INTERVAL: - REFER TO CHAPTER 5 OF THE ENGINE MANUAL (PW6000) FOR INTERVAL. | EN | DIS |  |  |  | NOTE | MRB 5 |  |  |  | 723200-920-801 | 0 0 0 0 | N/A N/A N/A N/A | 0.04 0.04 0.26 0.26 | 32.00 | PW6000A | [['PW6000A']]
928 |  | 2-72 | 723300-P1-1 | MRB 72.33.00/01-P6 |  |  | 430 440 | FAN CASE GROUP GENERAL VISUAL INSPECTION OF ACOUSTIC LINER, FAN RUB STRIP, FAN OUTER FLOWPATH AND FAN EXIT GUIDE VANES | AF | GVI |  |  |  | 12 MO OR 1500 FH | LUR MRB 9 |  |  |  | 723341-210-801 | 1 1 | 0.17 0.17 |  |  | PW6000A | [['PW6000A']]
929 |  | 2-72 | 723400-P1-1 | MRB 72.34.00/01-P6 | 437AL 438CR 451AL 452AR 447AL 448CR 461AL 462AR |  | 450 460 | INTERMEDIATE CASE SPECIAL DETAILED INSPECTION OF MOUNT CLEVISES AND MONO-BALL INSTALLATION AREA | NDT | SDI |  |  | 360 MO OR 30000 FC | 144 MO OR 10000 FC | LUR MRB 6 |  |  |  | 723441-210-804 | 1 1 | 0.42 0.42 | 0.30 0.30 |  | PW6000A | [['PW6000A']]
930 |  | 2-72 | 723400-P2-1 | MRB 72.34.00/02-P6 | 437AL 438CR 451AL 452AR 447AL 448CR 461AL 462AR |  | 450 460 | INTERMEDIATE CASE DETAILED INSPECTION OF V-GROOVE | EN | DET |  |  | 360 MO OR 30000 FC | 144 MO OR 10000 FC | LUR MRB 9 |  |  |  | 723441-210-802 | 1 1 | 0.75 0.75 | 0.30 0.30 |  | PW6000A | [['PW6000A']]
931 |  | 2-72 | 723400-P3-1 | MRB 72.34.00/03-P6 | 437AL 438CR 451AL 452AR 447AL 448CR 461AL 462AR |  | 450 460 | INTERMEDIATE CASE VISUAL CHECK OF V-GROOVE SEAL AND INNER SEAL LAND | EN | VCK |  |  |  | 20 MO | MRB 9 |  |  |  | 723441-210-803 | 1 1 | 0.33 0.33 | 0.30 0.30 |  | PW6000A | [['PW6000A']]
932 | R | 2-72 | 723500-P1-1 | MRB 72.35.00/01-P6 | 437AL 438CR 451AL 452AR 447AL 448CR 461AL 462AR | ENGINE REMOVED; | 450 460 | HIGH PRESSURE COMPRESSOR DISCARD LIFE LIMITED PARTS OF HP COMPRESSOR NOTE: INTERVAL: - REFER TO CHAPTER 5 OF THE ENGINE MANUAL (PW6000) FOR INTERVAL. | EN | DIS |  |  |  | NOTE | MRB 5 |  |  |  | 723500-920-801 | 0 0 | N/A N/A | 0.30 0.30 | 32.00 | PW6000A | [['PW6000A']]
933 |  | 2-72 | 724000-C1-1 | MRB 72.40.00/01-C5 | 437AL 438AR 451AL 452AR 447AL 448AR 461AL 462AR |  | 450 460 | COMBUSTION SECTION BORESCOPE INSPECTION OF COMBUSTION CHAMBER LINERS, DOME AREAS, HPT NOZZLE VANES AND SHROUDS (AS FAR AS VISIBLE THROUGH TWO OPPOSITE PORTS) | EN | SDI |  |  |  | 36 MO OR 1600 FC | LUR MRB 9 |  |  |  | 724100-290-001 | 1 1 | 0.60 0.60 | 0.32 0.32 |  | CFM56-5 | [['CFM56-5']]
934 |  | 2-72 | 724000-I1-1 | MRB 72.40.00/01-I2 | 437AL 438AR 451AL 452AR 447AL 448AR 461AL 462AR |  | 450 460 | COMBUSTION SECTION BORESCOPE INSPECTION OF INSIDE OF COMBUSTION CHAMBER AND HP TURBINE STAGE 1 VANES. NOTE: THE THRESHOLD IS APPLIED FOR NEW PRODUCTION ENGINE OR OVERHAULED COMBUSTION CHAMBER AND HP TURBINE STAGE 1 VANES ONLY. | EN | SDI |  |  | 2500 FC OR 5000 FH | 36 MO OR 1200 FC OR 2400 FH | LUR MRB 6 |  |  |  | 720000-200-013 | 1 1 | 1.00 1.00 | 0.32 0.32 |  | IAE | [['IAE']]
935 |  | 2-72 | 724000-L2-1 | MRB 72.40.00/02-CL MRB 73.10.00/01-CL | 437AL 451AL 438AR 452AR 447AL 461AL 448AR 462AR |  | 453 454 463 464 | COMBUSTION SECTION BORESCOPE INSPECTION OF COMBUSTION SECTION AND FUEL NOZZLES. | NDT | SDI |  |  |  | 36 MO OR 1600 FC | LUR MRB 6,9 |  |  |  | 724000-290-801 | 1 1 1 1 | 1.17 1.17 1.17 1.17 | 0.08 0.24 0.08 0.24 |  | LEAP-1A | [['LEAP-1A']]
936 |  | 2-72 | 724000-W2-1 | MRB 72.40.00/02-P1 | 437AL 451AL 438AR 452AR 447AL 461AL 448AR 462AR |  | 453 454 463 464 | COMBUSTION SECTION BORESCOPE INSPECTION OF COMBUSTION CHAMBER AND HPT NOZZLE GUIDE VANES. NOTE: THRESHOLD: - THE THRESHOLD IS APPLIED FOR NEW PRODUCTION ENGINES ONLY. | NDT | SDI |  |  | 1950 FC OR 3900 FH NOTE | 1350 FC OR 2700 FH NOTE | MRB 6,9 |  |  |  | 724100-290-802 | 1 1 1 1 | 1.00 1.00 1.00 1.00 | 0.08 0.24 0.08 0.24 |  | PW1100G | [['PW1100G']]
937 |  | 2-72 | 724100-P1-1 | MRB 72.41.00/01-P6 | 437AL 438CR 451AL 452AR 447AL 448CR 461AL 462AR |  | 450 460 | DIFFUSER, COMBUSTION & TURBINE NOZZLE GROUP BORESCOPE INSPECTION OF COMBUSTION CHAMBER ASSEMBLY AND HPT NOZZLE VANES | EN | SDI |  |  |  | 36 MO OR 1500 FC OR 2250 FH | LUR MRB 6 |  |  |  | 720000-290-804 | 1 1 | 1.25 1.25 | 0.30 0.30 |  | PW6000A | [['PW6000A']]
938 |  | 2-72 | 725000-C1-1 | MRB 72.50.00/01-C5 | 437AL 438AR 451AL 452AR 447AL 448AR 461AL 462AR |  | 450 460 | TURBINE SECTION BORESCOPE INSPECTION OF HPT BLADES (FROM THE FRONT AND THE REAR) | EN | SDI |  |  |  | 36 MO OR 1600 FC | LUR MRB 6 |  |  |  | 725200-290-001 | 1 1 | 0.60 0.60 | 0.32 0.32 |  | CFM56-5A | [['CFM56-5A']]
939 |  | 2-72 | 725000-C1-3 | MRB 72.50.00/01-C5 | 437AL 438AR 451AL 452AR 447AL 448AR 461AL 462AR |  | 450 460 | TURBINE SECTION BORESCOPE INSPECTION OF HPT BLADES (FROM THE FRONT AND THE REAR) | EN | SDI |  |  |  | 24 MO OR 1600 FC | LUR MRB 6 |  |  |  | 725200-290-001 | 1 1 | 0.60 0.60 | 0.32 0.32 |  | CFM56-5B | [['CFM56-5B']]
940 | R | 2-72 | 725000-C2-1 | MRB 72.50.00/02-C5 |  | ENGINE REMOVED; | 450 460 | TURBINE SECTION DISCARD LIFE LIMITED PARTS OF HPT AND LPT NOTE: INTERVAL: - REFER TO CHAPTER 5 OF THE ENGINE SHOP MANUAL (CFM 56) FOR INTERVAL. | EN | DIS |  |  |  | NOTE | MRB 5 |  |  |  | 725000-920-001 | 0 0 | N/A N/A |  | 32.00 | CFM56-5 | [['CFM56-5']]
941 | R | 2-72 | 725000-C6-1 | MRB 72.50.00/06-C5 |  | ENGINE REMOVED; | 450 460 | TURBINE SECTION SURVEILLANCE INSPECTION OF TURBINE FRAME AFT ENGINE MOUNT LUGS NOTE: INTERVAL: - TASK TO BE PERFORMED AT OPPORTUNITY OF ENGINE SHOP VISIT. | EN | DET |  |  |  | 36000 FH NOTE | MRB 5,9 |  |  |  | 712212-210-001 | 0 0 | N/A N/A |  | 32.00 | CFM56-5 | [['CFM56-5']]
942 |  | 2-72 | 725000-I1-1 | MRB 72.45.00/01-I2 | 437AL 438AR 451AL 452AR 447AL 448AR 461AL 462AR |  | 450 460 | TURBINE SECTION BORESCOPE INSPECTION OF HP TURBINE BLADE AEROFOILS | EN | SDI |  |  |  | 36 MO OR 1200 FC OR 2400 FH | LUR MRB 6 |  |  |  | 720000-200-018 | 1 1 | 1.00 1.00 | 0.32 0.32 |  | IAE | [['IAE']]
943 | R | 2-72 | 725000-I2-1 | MRB 72.45.00/02-I2 |  | ENGINE REMOVED; | 450 460 | TURBINE SECTION DISCARD HP TURBINE DISCS, ROTATING AIRSEALS AND RETAINING PLATES NOTE: INTERVAL: - REFER TO CHAPTER 5 OF THE ENGINE MANUAL (IAE) FOR INTERVAL. | EN | DIS |  |  |  | NOTE | MRB 5 |  |  |  | 724500-920-010 | 0 0 | N/A N/A |  | 32.00 | IAE | [['IAE']]
944 | R | 2-72 | 725000-I3-1 | MRB 72.50.00/01-I2 |  | ENGINE REMOVED; | 450 460 | TURBINE SECTION DISCARD LPT SHAFT, DISCS AND ROTATING AIRSEALS NOTE: INTERVAL: - REFER TO CHAPTER 5 OF THE ENGINE MANUAL (IAE) FOR INTERVAL. | EN | DIS |  |  |  | NOTE | MRB 5 |  |  |  | 725000-920-010 | 0 0 | N/A N/A |  | 32.00 | IAE | [['IAE']]
945 |  | 2-72 | 725000-L1-1 | MRB 72.50.00/01-CL | 437AL 451AL 438AR 452AR 447AL 461AL 448AR 462AR |  | 453 454 463 464 | TURBINE SECTION BORESCOPE INSPECTION OF HIGH PRESSURE TURBINE. | NDT | SDI |  |  |  | 36 MO OR 1600 FC | LUR MRB 6,9 |  |  |  | 725200-290-803 | 1 1 1 1 | 0.92 0.92 0.92 0.92 | 0.08 0.24 0.08 0.24 |  | LEAP-1A | [['LEAP-1A']]
946 |  | 2-72 | 725100-W1-1 | MRB 72.51.00/01-P1 | 437AL 451AL 438AR 452AR 447AL 461AL 448AR 462AR |  | 453 454 463 464 | HIGH PRESSURE TURBINE BORESCOPE INSPECTION OF THE 1ST AND 2ND STAGE TURBINE BLADES. NOTE: THRESHOLD: - THE THRESHOLD IS APPLIED FOR NEW PRODUCTION ENGINES ONLY. INTERVAL: - THE INTERVAL IS APPLIED FOR OVERHAULED ENGINES ONLY. | NDT | SDI |  |  | 1950 FC OR 3900 FH NOTE | 1350 FC OR 2700 FH NOTE | MRB 6,9 |  |  |  | 725100-290-802 | 1 1 1 1 | 0.50 0.50 0.50 0.50 | 0.08 0.24 0.08 0.24 |  | PW1100G | [['PW1100G']]
947 | R | 2-72 | 725200-P1-1 | MRB 72.52.00/01-P6 | 437AL 438CR 451AL 452AR 447AL 448CR 461AL 462AR | ENGINE REMOVED; | 450 460 | HIGH PRESSURE TURBINE DISCARD LIFE LIMITED PART OF HP TURBINE NOTE: INTERVAL: - REFER TO CHAPTER 5 OF THE ENGINE MANUAL (PW6000) FOR INTERVAL. | EN | DIS |  |  |  | NOTE | MRB 5 |  |  |  | 725200-920-801 | 0 0 | N/A N/A | 0.30 0.30 | 32.00 | PW6000A | [['PW6000A']]
948 |  | 2-72 | 725200-P2-1 | MRB 72.52.00/02-P6 | 437AL 438CR 451AL 452AR 447AL 448CR 461AL 462AR |  | 450 460 | HIGH PRESSURE TURBINE BORESCOPE INSPECTION OF HP TURBINE BLADES | EN | SDI |  |  |  | 36 MO OR 1500 FC OR 2250 FH | LUR MRB 6 |  |  |  | 720000-290-805 | 1 1 | 1.50 1.50 | 0.30 0.30 |  | PW6000A | [['PW6000A']]
949 | R | 2-72 | 725300-P1-1 | MRB 72.53.00/01-P6 | 437AL 438CR 451AL 452AR 447AL 448CR 461AL 462AR | ENGINE REMOVED; | 450 460 | LOW PRESSURE TURBINE DISCARD LIFE LIMITED PARTS OF LP TURBINE NOTE: INTERVAL: - REFER TO CHAPTER 5 OF THE ENGINE MANUAL (PW6000) FOR INTERVAL. | EN | DIS |  |  |  | NOTE | MRB 5 |  |  |  | 725300-920-801 | 0 0 | N/A N/A | 0.30 0.30 | 32.00 | PW6000A | [['PW6000A']]
950 | R | 2-72 | 726000-I2-1 | MRB 72.32.26/01-I2 |  | ENGINE REMOVED; | 430 440 | INTERNAL GEARBOX AND DRIVE SYSTEM DISCARD LP STUB SHAFT NOTE: INTERVAL: - REFER TO CHAPTER 5 OF THE ENGINE MANUAL (IAE) FOR INTERVAL. | EN | DIS |  |  |  | NOTE | MRB 6 |  |  |  | 723251-920-010 | 0 0 | N/A N/A |  | 32.00 | IAE | [['IAE']]
951 |  | 2-73 | 730000-C3-1 | MRB 73.00.00/02-C5 |  |  | 210 | ENGINE FUEL & CONTROL-GENERAL READ ENGINE SCHEDULED MAINTENANCE REPORT (SMR) FOR UNLIMITED (ASTERISKED) FAULTS. | EN | OPC |  |  |  | 1200 FH | MRB 9 |  |  |  | 732160-740-029 | 1 | 0.10 |  |  | CFM56-5B (DAC) FADEC STD 5DD TO 5DL OR CFM56-5B (SAC) FADEC STD 5BE TO 5BH OR CFM56-5A FADEC STD 5AD 5AD, 5AE TO 5AH | [['CFM56-5B', '(DAC)', 'FADEC', 'STD', '5DD', 'TO', '5DL'], ['CFM56-5B', '(SAC)', 'FADEC', 'STD', '5BE', 'TO', '5BH'], ['CFM56-5A', 'FADEC', 'STD', '5AD', '5AD,', '5AE', 'TO', '5AH']]
952 |  | 2-73 | 730000-C4-1 | MRB 73.00.00/05-C5 | 437AL 438AR 447AL 448AR |  | 435 445 | ENGINE FUEL AND CONTROL REMOVE, INSPECT AND REPLACE FUEL FILTER ELEMENT | EN | DIS |  |  |  | 36 MO OR 4000 FH | LUR MRB 6 |  |  |  | 731110-920-001 | 1 1 | 0.40 0.40 | 0.06 0.06 |  | CFM56-5 | [['CFM56-5']]
953 |  | 2-73 | 730000-I1-1 | MRB 73.22.00/02-I2 MRB 78.31.00/03-I2 MRB 79.30.00/03-I2 |  |  | 210 | ENGINE FUEL & CONTROL - GENERAL READ ENGINE SCHEDULED MAINTENANCE REPORT (SMR) FOR UNLIMITED (ASTERISKED) FAULTS | EN | OPC |  |  |  | 750 FH | MRB 9 |  |  |  | 732200-740-040 | 1 | 0.10 |  |  | V2500-A1 FADEC STD SCN12C AND SUBSEQUENT | [['V2500-A1', 'FADEC', 'STD', 'SCN12C', 'AND', 'SUBSEQUENT']]
954 | R | 2-73 | 730000-L1-1 | MRB 73.29.00/02-CL |  |  | 210 | FULL AUTHORITY DIGITAL ENGINE CONTROL (FADEC) SYSTEM CORRECT FAULTS OF THE ENGINE SCHEDULED MAINTENANCE REPORT (SMR). NOTE: TASK: - THIS NOTE APPLIES TO A321-2XXNY (NEO XLR) ONLY ; IT IS NOT APPLICABLE TO OTHER AIRCRAFT OF THE A320 FAMILY. CONCERNING OPERATORS MAINTENANCE PROGRAM TASK CORRESPONDING TO THIS TASK, PLEASE REFER TO MRBR APPENDIX 13 FOR RULES TO BE OBSERVED. | EN | OPC |  |  |  | 6 MO OR 500 FH | LUR MRB 9 |  |  |  | 732900-740-813 | 1 | 0.10 |  |  | LEAP-1A | [['LEAP-1A']]
955 | R | 2-73 | 730000-W1-1 | MRB 73.21.00/01-P1 |  |  | 210 | FULL AUTHORITY DIGITAL ENGINE CONTROL (FADEC) SYSTEM CORRECT FAULTS OF THE ENGINE SCHEDULED MAINTENANCE REPORT (SMR). NOTE: TASK: - THIS NOTE APPLIES TO A321-2XXNY (NEO XLR) ONLY ; IT IS NOT APPLICABLE TO OTHER AIRCRAFT OF THE A320 FAMILY. CONCERNING OPERATORS MAINTENANCE PROGRAM TASK CORRESPONDING TO THIS TASK, PLEASE REFER TO MRBR APPENDIX 13 FOR RULES TO BE OBSERVED. | EN | OPC |  |  |  | 750 FH | MRB 9 |  |  |  | 732100-740-803 | 1 | 0.10 |  |  | PW1100G | [['PW1100G']]
956 |  | 2-73 | 731000-I1-1 | MRB 73.10.00/01-I2 | 437AL 447AL |  | 435 445 | FUEL DISTRIBUTION REMOVE, INSPECT FOR CONTAMINATION AND REPLACE MAIN FUEL FILTER | EN | DIS |  |  |  | 72 MO OR 6000 FH | LUR MRB 6 |  |  |  | 731242-920-010 | 1 1 | 0.20 0.20 | 0.02 0.02 |  | IAE | [['IAE']]
957 |  | 2-73 | 731100-P1-1 | MRB 73.11.00/01-P6 | 437AL 438AR 447AL 448AR |  | 437 447 | FUEL DISTRIBUTION SYSTEM REMOVE AND REPLACE MAIN FUEL FILTER | EN | DIS |  |  |  | 36 MO OR 3750 FH | LUR MRB 6 |  |  |  | 731142-920-801 | 1 1 | 0.67 0.67 | 0.06 0.06 |  | PW6000A | [['PW6000A']]
958 |  | 2-73 | 731100-W1-1 | CMP 72-2-0206-001 | 437AL 438AR 451AL 452AR 447AL 448AR 461AL 462AR |  | 450 460 | FUEL DISTRIBUTION SYSTEM INSPECTION OF THE IGNITER CABLE IN THE AREA ADJACENT TO THE FH01 TUBE FOR CHAFING. | EN | GVI |  |  |  | 750 FH | CMP |  |  |  | 731100-210-806 | 1 1 | 0.42 0.42 | 0.32 0.32 |  | PW1100G ETOPS | [['PW1100G', 'ETOPS']]
959 |  | 2-73 | 732100-W1-1 | CMP 72-2-0206-002 | 437AL 438AR 451AL 452AR 447AL 448AR 461AL 462AR |  | 450 460 | FULL AUTHORITY DIGITAL ENGINE CONTROL (FADEC) SYSTEM INSPECTION OF THE BRANCH OF THE W03 HARNESS ADJACENT TO THE ANGLE GEAR BOX FOR CHAFING. | EN | GVI |  |  |  | 750 FH | CMP |  |  |  | 732100-210-804 | 1 1 | 0.75 0.75 | 0.32 0.32 |  | PW1100G ETOPS | [['PW1100G', 'ETOPS']]
960 | N | 2-75 | 751149-L1-1 | CMP 30-2-0000-005 |  |  | 438 448 | ENGINE BOOSTER ANTIICING DUCTS VISUAL CHECK OF ENGINE BOOSTER ANTIICING DUCTS. | AF | VCK |  |  |  | 15000 FH | CMP |  |  |  | 751149-210-801 | 1 1 | 0.55 0.55 |  |  | LEAP-1A ETOPS | [['LEAP-1A', 'ETOPS']]
961 |  | 2-75 | 752100-I1-1 | MRB 75.21.00/01-I2 | 437AL 438AR 447AL 448AR |  | 430 440 | NACELLE COMPT AND ACCESSORY COOLING CHECK ZONE 1 VENTILATION INLET AND EXIT FOR BLOCKAGE | EN | VCK |  |  |  | 72 MO | MRB 9 |  |  |  | 752100-200-010 | 1 1 | 0.15 0.15 | 0.06 0.06 |  | IAE | [['IAE']]
962 |  | 2-75 | 752100-I2-1 | MRB 75.21.00/02-I2 | 437AL 438AR 451AL 452AR 447AL 448AR 461AL 462AR |  | 450 460 | NACELLE COMPT AND ACCESSORY COOLING CHECK ZONE 2 VENTILATION INTAKE HOLES (IN THRUST REVERSER C-DUCTS) AND EXIT FOR BLOCKAGE | EN | VCK |  |  |  | 108 MO OR 12000 FH | LUR MRB 9 |  |  |  | 752100-200-011 | 1 1 | 0.50 0.50 | 0.32 0.32 |  | IAE | [['IAE']]
963 |  | 2-75 | 752200-I1-1 | MRB 75.22.00/01-I2 | 437AL 438AR 451AL 452AR 447AL 448AR 461AL 462AR |  | 450 460 | BEARING COMPT COOLING AND SEALING GENERAL VISUAL INSPECTION OF NO 4 BEARING COOLING AIR TUBES FOR DAMAGE AND SECURITY AND OF THE NO 4 BEARING COOLER AND ASSOCIATED INLET IN THE LEFT THRUST REVERSER C-DUCTS FOR DAMAGE OR BLOCKAGE | EN | GVI |  |  |  | 24 MO OR 2000 FH | LUR MRB 9 |  |  |  | 752200-200-010 | 1 1 | 0.30 0.30 | 0.32 0.32 |  | IAE WITH ACAC P/N D1876-1000A | [['IAE', 'WITH', 'ACAC', 'P/N', 'D1876-1000A']]
964 |  | 2-75 | 752200-I1-2 | MRB 75.22.00/02-I2 | 437AL 438AR 451AL 452AR 447AL 448AR 461AL 462AR |  | 450 460 | BEARING COMPT COOLING AND SEALING GENERAL VISUAL INSPECTION OF NO 4 BEARING COOLING AIR TUBES FOR DAMAGE AND SECURITY AND OF THE NO 4 BEARING COOLER AND ASSOCIATED INLET IN THE LEFT THRUST REVERSER C-DUCTS FOR DAMAGE OR BLOCKAGE | EN | GVI |  |  |  | 36 MO OR 4000 FH | LUR MRB 9 |  |  |  | 752200-200-010 | 1 1 | 0.30 0.30 | 0.32 0.32 |  | IAE WITH ACAC P/N D1876-5000A | [['IAE', 'WITH', 'ACAC', 'P/N', 'D1876-5000A']]
965 |  | 2-75 | 752200-P1-1 | MRB 75.22.00/01-P6 | 437AL 438AR 447AL 448AR 451AL 452AR 461AL 462AR |  | 430 440 450 460 | ENGINE BEARING COOLING SYSTEM GENERAL VISUAL INSPECTION OF BUFFER AIR COOLER FIRE SEAL | EN | GVI |  |  |  | 4500 FC OR 6000 FH | MRB 8 |  |  |  | 752242-210-801 | 1 1 1 1 | 0.12 0.12 0.12 0.12 | 0.06 0.06 0.26 0.26 |  | PW6000A | [['PW6000A']]
966 |  | 2-75 | 752400-I1-1 | MRB 75.24.00/01-I2 | 438AR 452AR 448AR 462AR |  | 454 464 | HP/LP TURBINE ACC SYSTEM CHECK THE ACC VALVE POSITION AND ACC VALVE ROD END BEARING FOR LOOSENESS | EN | VCK |  |  |  | 108 MO OR 12000 FH | LUR MRB 9 |  |  |  | 752451-200-010 | 1 1 | 0.10 0.10 | 0.24 0.24 |  | IAE | [['IAE']]
967 | R | 2-75 | 753142-I1-1 | CMP 72-2-0401-014 | 437AL 438AR 451AL 452AR 447AL 448AR 461AL 462AR |  | 450 460 | ACTUATOR - MASTER REMOVE LOW PRESSURE COMPRESSOR BOOSTER STAGE BLEED VALVE MASTER ACTUATOR (BSBVMA) FOR SHOP MAINTENANCE (CLEANING) NOTE: INTERVAL: - A HIGHER INTERVAL OF 22500 FH MAY BE APPLIED AS FAR AS THIS CAN BE JUSTIFIED FROM SOURCE VSB V2500-ENG-75-0097. | EN | RST |  |  |  | 12000 FH NOTE | CMP VSB |  |  |  | 753142-920-801 VSB V2500-ENG- 75-0097 | 0 0 | N/A N/A | 0.32 0.32 |  | IAE ETOPS | [['IAE', 'ETOPS']]
968 |  | 2-75 | 753200-I1-1 | CMP 72-2-0401-015 | 437AL 438AR 451AL 452AR 447AL 448AR 461AL 462AR |  | 450 460 | HP COMPRESSOR AIRFLOW CONTROL SYSTEM LUBRICATION OF HP COMPRESSOR VARIABLE STATOR VANE (VSV) MECHANISM. | EN | LUB |  |  |  | 1500 FH | CMP |  |  |  | 753242-640-010 | 1 1 | 0.30 0.30 | 0.32 0.32 |  | V2500-A5 PRE SB V2500- ENG-72-0564 ETOPS | [['V2500-A5', 'PRE', 'SB', 'V2500-', 'ENG-72-0564', 'ETOPS']]
969 |  | 2-75 | 753200-I1-2 | CMP 72-2-0401-015 | 437AL 438AR 451AL 452AR 447AL 448AR 461AL 462AR |  | 450 460 | HP COMPRESSOR AIRFLOW CONTROL SYSTEM LUBRICATION OF HP COMPRESSOR VARIABLE STATOR VANE (VSV) MECHANISM. | EN | LUB |  |  |  | 6000 FH | CMP |  |  |  | 753242-640-010 | 1 1 | 0.30 0.30 | 0.32 0.32 |  | V2500-A1 ETOPS | [['V2500-A1', 'ETOPS']]
970 |  | 2-75 | 753200-P1-1 | MRB 75.32.00/01-P6 | 451AL 452AR 461AL 462AR |  | 450 460 | COMPRESSOR BLEED CONTROL SYSTEM DETAILED INSPECTION OF 2.5 BLEED VALVE LINKAGE | EN | DET |  |  |  | 72 MO OR 6000 FH | LUR MRB 6,9 |  |  |  | 753200-200-805 | 1 1 | 0.35 0.35 | 0.26 0.26 |  | PW6000A | [['PW6000A']]
971 |  | 2-75 | 753200-P2-1 | MRB 75.32.00/02-P6 | 437AL 438AR 447AL 448AR 451AL 452AR 461AL 462AR |  | 430 440 450 460 | COMPRESSOR BLEED CONTROL SYSTEM GENERAL VISUAL INSPECTION OF HPC BLEED VALVE FIRE SEAL | EN | GVI |  |  |  | 4500 FC OR 6000 FH | MRB 8 |  |  |  | 753242-210-801 | 1 1 1 1 | 0.35 0.35 0.35 0.35 | 0.06 0.06 0.26 0.26 |  | PW6000A | [['PW6000A']]
972 | R | 2-75 | 753241-I1-1 | CMP 72-2-0401-014 | 437AL 438AR 451AL 452AR 447AL 448AR 461AL 462AR |  | 450 460 | ACTUATOR - VARIABLE STATOR VANE (VSV) REMOVE VARIABLE STATOR VANE ACTUATOR (VSVA) FOR SHOP MAINTENANCE (CLEANING) NOTE: INTERVAL: - A HIGHER INTERVAL OF 22500 FH MAY BE APPLIED AS FAR AS THIS CAN BE JUSTIFIED FROM SOURCE VSB V2500-ENG-75-0097. | EN | RST |  |  |  | 12000 FH NOTE | CMP VSB |  |  |  | 753241-920-802 VSB V2500-ENG- 75-0097 | 0 0 | N/A N/A | 0.32 0.32 |  | IAE ETOPS | [['IAE', 'ETOPS']]
973 |  | 2-78 | 781000-I1-1 | MRB 78.10.00/01-I2 |  |  | 455 465 | MIXED EXHAUST SYSTEM GENERAL VISUAL INSPECTION OF THE EXHAUST SYSTEM FIRE SEALS NOTE: TASK MAY BE PERFORMED AT OPPORTUNITY OF ENGINE REMOVAL PROVIDED INTERVAL NOT EXCEEDED | EN | GVI |  |  |  | 180 MO OR 24000 FH NOTE | LUR MRB 8 |  |  |  | 781000-200-010 | 1 1 | 0.15 0.15 |  |  | IAE | [['IAE']]
974 |  | 2-78 | 781000-I2-1 | MRB 78.10.00/02-I2 |  |  | 455 465 | MIXED EXHAUST SYSTEM GENERAL VISUAL INSPECTION OF THE COMMON NOZZLE ASSEMBLY FIREPROOF BULKHEAD (ENGINE OR CNA REMOVED) NOTE: THIS TASK IS AN ALTERNATIVE TO TASK 781000-I3-1. TASK MAY BE PERFORMED AT OPPORTUNITY OF ENGINE REMOVAL PROVIDED INTERVAL NOT EXCEEDED. | EN | GVI |  |  |  | 180 MO OR 24000 FH NOTE | LUR MRB 8 |  |  |  | 781000-200-011 | 1 1 | 0.15 0.15 |  |  | IAE | [['IAE']]
975 |  | 2-78 | 781000-I3-1 | MRB 78.10.00/07-I2 |  |  | 455 465 | MIXED EXHAUST SYSTEM BORESCOPE INSPECTION OF THE COMMON NOZZLE ASSEMBLY FIREPROOF BULKHEAD (ENGINE/CNA INSTALLED) NOTE: THIS TASK IS AN ALTERNATIVE TO TASK 781000-I2-1 | NDT | SDI |  |  |  | 180 MO OR 24000 FH | LUR MRB 8 |  |  |  | 781000-200-014 | 1 1 | 0.42 0.42 |  |  | IAE | [['IAE']]
976 |  | 2-78 | 781000-L1-1 | MRB 78.10.00/01-CL | 437AL 438AR 451AL 452AR 447AL 448AR 461AL 462AR |  | 455 465 | COLLECTOR/NOZZLE DETAILED INSPECTION OF INNER AND OUTER FINGER SEALS. NOTE: PLANNING: - CREDIT CAN BE TAKEN FROM THE ACCOMPLISHMENT OF THE DISCARD TASK (781000-L2-1). | EN | DET |  |  |  | 108 MO OR 12000 FH | LUR MRB 8 |  |  |  | 781241-220-801 | 1 1 | 0.40 0.40 | 0.32 0.32 |  | LEAP-1A | [['LEAP-1A']]
977 |  | 2-78 | 781000-L2-1 | MRB 78.10.00/02-CL | 437AL 438AR 451AL 452AR 447AL 448AR 461AL 462AR |  | 455 465 | COLLECTOR/NOZZLE DISCARD OF EXHAUST OUTER AND INNER FINGER SEALS. | EN | DIS |  |  |  | 24000 FH | MRB 8 |  |  |  | 781241-960-801 | 1 1 | 0.50 0.50 | 0.32 0.32 |  | LEAP-1A | [['LEAP-1A']]
978 |  | 2-78 | 781000-W1-1 | MRB 78.10.00/01-P1 | 437AL 438AR 451AL 452AR 473AL 447AL 448AR 461AL 462AR 483AL |  | 455 465 | COLLECTOR/NOZZLE DETAILED INSPECTION OF NOZZLE FIRE FINGER SEALS. | EN | DET |  |  |  | 108 MO OR 12000 FH | LUR MRB 8 |  |  |  | 781101-220-801 | 1 1 | 0.50 0.50 | 0.35 0.35 |  | PW1100G | [['PW1100G']]
979 |  | 2-78 | 781100-C2-1 | MRB 78.11.00/02-C5 | 451AL 452AR 461AL 462AR |  | 450 460 | HOT EXHAUST GENERAL VISUAL INSPECTION OF INNER AND OUTER SEALS | EN | GVI |  |  |  | 72 MO OR 6000 FH | LUR MRB 8 |  |  |  | 781111-210-043 | 1 1 | 0.10 0.10 | 0.26 0.26 |  | CFM56-5 | [['CFM56-5']]
980 |  | 2-78 | 781100-P1-1 | MRB 78.11.00/01-P6 | 451AL 452AR 461AL 462AR | COMMON NOZZLE ASSEMBLY REMOVED; | 450 460 | TURBINE EXHAUST SYSTEM GENERAL VISUAL INSPECTION OF MIXER SCOOPS WITH COMMON NOZZLE ASSEMBLY (CNA) REMOVED NOTE: THIS TASK IS AN ALTERNATIVE TO TASK 781100-P2-1. | EN | GVI |  |  |  | 72 MO OR 6000 FC | LUR MRB 9 |  |  |  | 781141-210-803 | 2 2 | 0.20 0.20 | 0.26 0.26 | 1.07 | PW6000A | [['PW6000A']]
981 |  | 2-78 | 781100-P2-1 | MRB 78.11.00/02-P6 |  |  | 455 465 | TURBINE EXHAUST SYSTEM BORESCOPE INSPECTION OF MIXER SCOOPS WITH COMMON NOZZLE ASSEMBLY (CNA) INSTALLED NOTE: THIS TASK IS AN ALTERNATIVE TO TASK 781100-P1-1. | NDT | SDI |  |  |  | 72 MO OR 6000 FC | LUR MRB 9 |  |  |  | 781141-210-804 | 1 1 | 0.30 0.30 |  |  | PW6000A | [['PW6000A']]
982 |  | 2-78 | 781100-P3-1 | MRB 78.11.00/03-P6 | 437AL 438AR 451AL 452AR 447AL 448AR 461AL 462AR |  | 450 460 | TURBINE EXHAUST SYSTEM GENERAL VISUAL INSPECTION OF CNA STRUCTURAL SUPPORT | EN | GVI |  |  |  | 72 MO OR 6000 FC | LUR MRB 8 |  |  |  | 781145-210-801 | 1 1 | 0.52 0.52 | 0.32 0.32 |  | PW6000A | [['PW6000A']]
983 | R | 2-78 | 781112-C1-1 | MRB 78.11.00/04-C5 |  |  | 450 460 | CENTERBODY DETAILED INSPECTION OF THE EXHAUST CENTERBODY NOTE: PLANNING: - CENTERBODY WITH P/N 238-0451-511, 238-0451-513 AND 238-0451-523 DO NOT REQUIRE INSPECTION. | EN | DET |  |  |  | 3000 FH | MRB 6 VSB |  |  |  | 781112-210-041 VSB RA32078-65 | 1 1 | 0.42 0.42 |  |  | P/N 238-0451-7R, P/N 238-0451-9R, P/N 238-0451-517, P/N 238-0451-519 | [['P/N', '238-0451-7R,', 'P/N', '238-0451-9R,', 'P/N', '238-0451-517,', 'P/N', '238-0451-519']]
984 | R | 2-78 | 781112-C1-2 | MRB 78.11.00/05-C5 |  |  | 450 460 | CENTERBODY DETAILED INSPECTION OF THE EXHAUST CENTERBODY NOTE: INTERVAL: - CENTERBODY WITH P/N 238-0451-507 AND 238-0451-509 CAN BE INSPECTED EVERY 3000 FH IF A REINFORCEMENT DOUBLER HAS BEEN INSTALLED (POST VSB RA32078-65). | EN | DET |  |  |  | 400 FH NOTE | MRB 6 VSB |  |  |  | 781112-210-041 VSB RA32078-65 | 1 1 | 0.42 0.42 |  |  | P/N 238-0451-505, P/N 238-0451-507, P/N 238-0451-509, P/N 238-0451-515, P/N 238-0451-521 | [['P/N', '238-0451-505,', 'P/N', '238-0451-507,', 'P/N', '238-0451-509,', 'P/N', '238-0451-515,', 'P/N', '238-0451-521']]
985 |  | 2-78 | 781144-P2-1 | MRB 78.11.44/02-P6 | 451AL 452AR 461AL 462AR | COMMON NOZZLE ASSEMBLY REMOVED; | 450 460 | COMMON NOZZLE ASSEMBLY GENERAL VISUAL INSPECTION OF COMMON NOZZLE ASSEMBLY CROSS FLOW SEALS NOTE: TASK MAY BE PERFORMED AT OPPORTUNITY OF ENGINE REMOVAL PROVIDED INTERVAL NOT EXCEEDED. | AF | GVI |  |  |  | 20 MO OR 6000 FH | MRB 9 |  |  |  | 781144-210-803 | 1 1 | 0.42 0.42 | 0.26 0.26 | 1.07 | PW6000A | [['PW6000A']]
986 |  | 2-78 | 781144-P3-1 | MRB 78.11.44/03-P6 | 451AL 452AR 461AL 462AR |  | 450 460 | COMMON NOZZLE ASSEMBLY GENERAL VISUAL INSPECTION OF COMMON NOZZLE ASSEMBLY FIRE SEALS AND PEN NIB FAIRING FWD FACE NOTE: TASK MAY BE PERFORMED AT OPPORTUNITY OF ENGINE REMOVAL PROVIDED INTERVAL NOT EXCEEDED | AF | GVI |  |  |  | 72 MO OR 4500 FC OR 6000 FH | LUR MRB 8 |  |  |  | 781144-210-804 | 1 1 | 0.50 0.50 | 0.26 0.26 |  | PW6000A | [['PW6000A']]
987 |  | 2-78 | 783000-C2-1 | MRB 78.30.00/03-C5 |  | BLOCKER DOORS DEPLOYMENT; | 450 460 | THRUST REVERSER GENERAL VISUAL INSPECTION OF BLOCKER DOOR SEALS (BLOCKER DOORS DEPLOYED) | EN | GVI |  |  |  | 108 MO OR 12000 FH | LUR MRB 9 |  |  |  | 783241-210-042 | 1 1 | 0.20 0.20 |  | 0.05 | CFM56-5 | [['CFM56-5']]
988 |  | 2-78 | 783000-C4-1 | MRB 78.30.00/04-C5 |  |  | 450 460 | THRUST REVERSER GENERAL VISUAL INSPECTION OF THRUST REVERSER HALF TENSION HOOK LATCH AND ADJACENT STRUCTURE (C DUCTS OPEN) | EN | GVI |  |  |  | 36 MO | MRB 8 |  |  |  | 783641-210-040 | 1 1 | 0.20 0.20 |  |  | CFM56-5 | [['CFM56-5']]
989 |  | 2-78 | 783000-C8-1 | MRB 78.30.00/08-C5 |  |  | 450 460 | THRUST REVERSER GENERAL VISUAL INSPECTION OF INNER BARREL HEATSHIELD, FIRE PROTECTIVE COATING AND FIRE SEALS (C DUCTS OPEN) | EN | GVI |  |  |  | 72 MO OR 7500 FH | LUR MRB 8 |  |  |  | 783211-220-040 | 1 1 | 0.20 0.20 |  |  | CFM56-5 | [['CFM56-5']]
990 |  | 2-78 | 783000-C9-1 | MRB 78.30.00/11-C5 |  |  | 400 | THRUST REVERSER DETAILED INSPECTION OF TRU STRUTS. | EN | DET |  |  | 45000 FH | 12000 FH | MRB 8 |  |  |  | 783200-210-829 | 1 | 2.00 |  |  | CFM56-5 | [['CFM56-5']]
991 |  | 2-78 | 783100-C1-1 | MRB 78.31.00/02-C5 | 438AR 448AR |  | 452 462 | THRUST REVERSER CONTROL AND INDICATING CHECK HYDRAULIC CONTROL UNIT FILTER POP-OUT INDICATOR POSITION | EN | VCK |  |  |  | 12 MO OR 1500 FH | LUR MRB 9 |  |  |  | 783151-210-041 | 1 1 | 0.10 0.10 | 0.04 0.04 |  | A320 CFM56-5A PRE 25053 (73-1038) | [['A320', 'CFM56-5A', 'PRE', '25053', '(73-1038)']]
992 | R | 2-78 | 783100-C5-1 | MRB 78.30.00/09-C5 MRB 78.31.00/06-C5 | 437AL 451AL 452AR 438AR 447AL 461AL 462AR 448AR | BLOCKER DOORS DEPLOYMENT; | 437 438 447 448 | THRUST REVERSER CONTROL AND INDICATING DETAILED INSPECTION OF ACTUATOR ROD END ATTACHMENTS (BLOCKER DOORS DEPLOYED) | EN | DET |  |  |  | 24 MO OR 7500 FH | MRB 6 VSB |  |  |  | 783141-210-042 VSB RA32078-127 | 1 1 1 1 | 0.08 0.08 0.08 0.08 | 0.28 0.04 0.28 0.04 | 0.05 | CFM56-5 PRE 152194 OR CFM56-5 P/N 321-322-900-0 INSTALLED OR CFM56-5 P/N 321-322-900-6 INSTALLED OR CFM56-5 P/N 321-360-801-0 INSTALLED | [['CFM56-5', 'PRE', '152194'], ['CFM56-5', 'P/N', '321-322-900-0', 'INSTALLED'], ['CFM56-5', 'P/N', '321-322-900-6', 'INSTALLED'], ['CFM56-5', 'P/N', '321-360-801-0', 'INSTALLED']]
993 |  | 2-78 | 783100-C6-1 | MRB 78.31.00/03-C5 | 437AL 438AR 447AL 448AR |  | 450 460 | THRUST REVERSER CONTROL AND INDICATING OPERATIONAL CHECK OF ACTUATOR SECONDARY LOCK MECHANISM | EN | OPC |  |  |  | 180 MO OR 8000 FC OR 24000 FH | LUR MRB 8 |  |  |  | 783141-720-040 | 1 1 | 0.20 0.20 | 0.06 0.06 |  | CFM56-5 | [['CFM56-5']]
994 |  | 2-78 | 783100-C7-1 | MRB 78.30.00/02-C5 MRB 78.31.00/04-C5 | 437AL 438AR 447AL 448AR | BLOCKER DOORS DEPLOYMENT; | 437 438 447 448 | THRUST REVERSER CONTROL AND INDICATING GENERAL VISUAL INSPECTION OF PRIMARY LATCH MECHANISM (BLOCKER DOORS DEPLOYED) | EN | GVI |  |  |  | 72 MO OR 7500 FH | LUR MRB 6 |  |  |  | 783100-210-041 | 1 1 1 1 | 0.15 0.15 0.15 0.15 | 0.02 0.04 0.02 0.04 | 0.05 | CFM56-5 | [['CFM56-5']]
995 | R | 2-78 | 783100-C8-1 | MRB 78.30.00/10-C5 MRB 78.31.00/08-C5 | 437AL 451AL 452AR 438AR 447AL 461AL 462AR 448AR | BLOCKER DOORS DEPLOYMENT; | 437 438 447 448 | THRUST REVERSER CONTROL AND INDICATING GENERAL VISUAL INSPECTION OF ACTUATOR ROD END ATTACHMENTS (BLOCKER DOORS DEPLOYED) | EN | GVI |  |  |  | 108 MO OR 12000 FH | LUR MRB 6 VSB |  |  |  | 783141-210-803 VSB RA32078-127 | 1 1 1 1 | 0.08 0.08 0.08 0.08 | 0.28 0.04 0.28 0.04 | 0.05 | CFM56-5 POST 152194 OR CFM56-5 P/N 321-322-901-0 INSTALLED | [['CFM56-5', 'POST', '152194'], ['CFM56-5', 'P/N', '321-322-901-0', 'INSTALLED']]
996 |  | 2-78 | 783100-I1-1 | MRB 78.32.00/04-I2 | 437AL 438AR 447AL 448AR |  | 450 460 | THRUST REVERSER CONTROL & INDICATING OPERATIONAL CHECK OF THRUST REVERSER LOWER ACTUATOR LOCK MECHANISM | EN | OPC |  |  |  | 216 MO OR 16000 FC OR 24000 FH | LUR MRB 8 |  |  |  | 783200-700-001 | 1 1 | 0.50 0.50 | 0.06 0.06 |  | A319 IAE OR A320 IAE POST 25404 OR A321 IAE POST 25404 (78-1023) | [['A319', 'IAE'], ['A320', 'IAE', 'POST', '25404'], ['A321', 'IAE', 'POST', '25404', '(78-1023)']]
997 |  | 2-78 | 783100-L1-1 | CMR 783100-0CL01-1-C | 437AL 438AR 447AL 448AR |  | 450 460 | THRUST REVERSER CONTROL AND INDICATING OPERATIONAL CHECK OF SYNCHRONIZED LOCKING FEEDBACK ACTUATOR (SLFA) FOR LOCKING CAPABILITY. | EN | OPC |  |  |  | 22500 FH | CMR* |  |  |  | 783100-710-808 | 1 1 | 0.50 0.50 | 0.06 0.06 |  | LEAP-1A | [['LEAP-1A']]
998 |  | 2-78 | 783100-L2-1 | CMR 783100-0CL02-1-C | 437AL 438AR 447AL 448AR |  | 450 460 | THRUST REVERSER CONTROL AND INDICATING DETAILED INSPECTION OF THE ATTACHMENT OF THE SYNCHRONIZED LOCKING FEEDBACK ACTUATOR (SLFA) TO THE TRANSLATING SLEEVE AND TO THE FORWARD FRAME | EN | DET |  |  |  | 22500 FH | CMR* |  |  |  | 783200-220-809 | 1 1 | 1.20 1.20 | 0.06 0.06 |  | LEAP-1A | [['LEAP-1A']]
999 |  | 2-78 | 783100-P2-1 | MRB 78.31.00/02-P6 | 437AL 438AR 447AL 448AR |  | 450 460 | THRUST REVERSER CONTROL AND INDICATING DETAILED INSPECTION OF PRIMARY LOCK ROLLERS | EN | DET |  |  |  | 40 MO OR 9000 FC | MRB 9 |  |  |  | 783241-210-801 | 1 1 | 0.20 0.20 | 0.06 0.06 |  | PW6000A | [['PW6000A']]
1000 | R | 2-78 | 783100-W1-1 | MRB 78.31.00/01-P1 | 437AL 438AR 447AL 448AR |  | 451 452 461 462 | THRUST REVERSER CONTROL AND INDICATING OPERATIONAL CHECK OF THRUST REVERSER ACTUATION SYSTEM TRACK LOCKS. NOTE: TASK: - THIS NOTE APPLIES TO A321-2XXNY (NEO XLR) ONLY ; IT IS NOT APPLICABLE TO OTHER AIRCRAFT OF THE A320 FAMILY. CONCERNING OPERATORS MAINTENANCE PROGRAM TASK CORRESPONDING TO THIS TASK, PLEASE REFER TO MRBR APPENDIX 13 FOR RULES TO BE OBSERVED. | EN | OPC |  |  |  | 300 MO OR 25000 FC | LUR MRB 8 |  |  |  | 783700-710-801 | 1 1 1 1 | 0.33 0.33 0.33 0.33 | 0.02 0.04 0.02 0.04 |  | PW1100G | [['PW1100G']]
1001 |  | 2-78 | 783200-I2-1 | MRB 78.32.00/02-I2 MRB 78.32.01/01-I2 | 437AL 438AR 447AL 448AR | BLOCKER DOORS DEPLOYMENT; | 450 460 | THRUST REVERSER HALVES DETAILED INSPECTION OF THRUST REVERSER BLOCKER DOORS AND LINKAGES FOR CONDITION AND SECURITY (REQUIRES PARTIAL MANUAL DEPLOYMENT OF THRUST REVERSER) | EN | DET |  |  |  | 36 MO OR 2500 FC | LUR MRB 6,9 |  |  |  | 783200-200-014 | 1 1 | 0.30 0.30 | 0.06 0.06 | 0.05 | IAE | [['IAE']]
1002 |  | 2-78 | 783200-I3-1 | MRB 78.32.01/02-I2 |  | BLOCKER DOORS DEPLOYMENT; | 450 460 | THRUST REVERSER HALVES GENERAL VISUAL INSPECTION OF THE CASCADES AND THEIR ATTACHMENTS (REQUIRES FULL DEPLOYMENT OF THRUST REVERSER) | EN | GVI |  |  |  | 36 MO OR 4000 FC | LUR MRB 9 |  |  |  | 783219-200-010 | 1 1 | 0.20 0.20 |  | 0.05 | IAE | [['IAE']]
1003 |  | 2-78 | 783200-I5-1 | MRB 78.32.01/05-I2 | 451AL 452AR 461AL 462AR |  | 450 460 | THRUST REVERSER COWLING SYSTEM GENERAL VISUAL INSPECTION OF INNER BARREL HEATSHIELD AND FIRE SEALS | AF | GVI |  |  |  | 72 MO OR 6000 FH | LUR MRB 8 |  |  |  | 783200-200-013 | 1 1 | 0.50 0.50 | 0.26 0.26 |  | IAE | [['IAE']]
1004 |  | 2-78 | 783200-L1-1 | MRB 78.32.00/01-CL | 437AL 438AR 447AL 448AR |  | 451 452 461 462 | THRUST REVERSER STRUCTURE DETAILED INSPECTION OF BLOCKER DOORS, CASCADES, IFS LINK ARMS FITTINGS. | EN | DET |  |  |  | 72 MO OR 5000 FC | LUR MRB 9 |  |  |  | 783200-220-808 | 1 1 1 1 | 0.50 0.50 0.50 0.50 | 0.02 0.04 0.02 0.04 |  | LEAP-1A | [['LEAP-1A']]
1005 |  | 2-78 | 783200-L2-1 | MRB 78.32.00/02-CL | 437AL 451AL 438AR 452AR 447AL 461AL 448AR 462AR |  | 451 452 461 462 | THRUST REVERSER STRUCTURE GENERAL VISUAL INSPECTION OF INNER FIXED STRUCTURE FIRE SEALS, THERMAL BLANKET AND THRUST REVERSER FIRE SHIELDS. | EN | GVI |  |  |  | 72 MO OR 7500 FH | LUR MRB 8 |  |  |  | 783262-210-801 | 1 1 1 1 | 0.20 0.20 0.20 0.20 | 0.08 0.24 0.08 0.24 |  | LEAP-1A | [['LEAP-1A']]
1006 |  | 2-78 | 783200-L3-1 | MRB 78.32.00/03-CL | 437AL 451AL 438AR 452AR 447AL 461AL 448AR 462AR |  | 451 452 461 462 | THRUST REVERSER STRUCTURE DETAILED INSPECTION OF AFT CORE COWL LANDING OF FINGER SEALS. | EN | DET |  |  |  | 108 MO OR 12000 FH | LUR MRB 9 |  |  |  | 783246-220-802 | 1 1 1 1 | 0.17 0.17 0.17 0.17 | 0.08 0.24 0.08 0.24 |  | LEAP-1A | [['LEAP-1A']]
1007 |  | 2-78 | 783200-L4-1 | MRB 78.32.00/04-CL | 437AL 438AR 447AL 448AR |  | 451 452 461 462 | THRUST REVERSER STRUCTURE GENERAL VISUAL INSPECTION OF OUTER FIXED STRUCTURE SEALS. | EN | GVI |  |  |  | 108 MO OR 12000 FH | LUR MRB 9 |  |  |  | 783200-210-825 | 1 1 1 1 | 0.20 0.20 0.20 0.20 | 0.02 0.04 0.02 0.04 |  | LEAP-1A | [['LEAP-1A']]
1008 |  | 2-78 | 783200-L5-1 | MRB 78.32.00/05-CL | 437AL 451AL 438AR 452AR 447AL 461AL 448AR 462AR |  | 451 452 461 462 | THRUST REVERSER STRUCTURE DETAILED INSPECTION OF ACC PADS. | EN | DET |  |  |  | 144 MO OR 20000 FH | LUR MRB 9 |  |  |  | 783241-220-801 | 1 1 1 1 | 0.33 0.33 0.33 0.33 | 0.08 0.24 0.08 0.24 |  | LEAP-1A | [['LEAP-1A']]
1009 |  | 2-78 | 783200-L7-1 | MRB 78.32.00/07-CL | 437AL 438AR 447AL 448AR |  | 451 452 461 462 | THRUST REVERSER STRUCTURE GENERAL VISUAL INSPECTION OF PRESSURE SEALS. | EN | GVI |  |  |  | 72 MO OR 5000 FC | LUR MRB 9 |  |  |  | 783248-210-801 | 1 1 1 1 | 0.20 0.20 0.20 0.20 | 0.02 0.04 0.02 0.04 |  | LEAP-1A | [['LEAP-1A']]
1010 |  | 2-78 | 783200-P2-1 | MRB 78.32.00/02-P6 | 451AL 452AR 461AL 462AR |  | 450 460 | THRUST REVERSER COWLING SYSTEM GENERAL VISUAL INSPECTION OF SEALS | AF | GVI |  |  |  | 72 MO OR 6000 FH | LUR MRB 8 |  |  |  | 783251-210-802 | 1 1 | 0.25 0.25 | 0.26 0.26 |  | PW6000A | [['PW6000A']]
1011 |  | 2-78 | 783200-W1-1 | MRB 78.32.00/01-P1 | 437AL 438AR 447AL 448AR |  | 450 460 | THRUST REVERSER HALVES DETAILED INSPECTION OF THE BLOCKER DOOR HINGES AND DRAG LINK BEARINGS. | EN | DET |  |  |  | 108 MO OR 8500 FC | LUR MRB 9 |  |  |  | 783200-220-801 | 1 1 | 1.00 1.00 | 0.06 0.06 |  | PW1100G | [['PW1100G']]
1012 |  | 2-78 | 783200-W2-1 | MRB 78.32.00/02-P1 | 437AL 438AR 451AL 452AR 447AL 448AR 461AL 462AR |  | 450 460 | THRUST REVERSER HALVES GENERAL VISUAL INSPECTION OF THE THERMAL PROTECTION SYSTEM. | EN | GVI |  |  |  | 108 MO OR 12000 FH | LUR MRB 8 |  |  |  | 783200-210-821 | 1 1 | 0.30 0.30 | 0.32 0.32 |  | PW1100G | [['PW1100G']]
1013 |  | 2-78 | 783200-W3-1 | MRB 78.32.00/03-P1 | 437AL 438AR 451AL 452AR 447AL 448AR 461AL 462AR |  | 450 460 | THRUST REVERSER HALVES GENERAL VISUAL INSPECTION OF THRUST REVERSER FIRE SEALS AND VAPOR BARRIER SEALS. | EN | GVI |  |  |  | 72 MO OR 6000 FH | LUR MRB 8 |  |  |  | 783200-210-807 | 1 1 | 1.00 1.00 | 0.32 0.32 |  | PW1100G | [['PW1100G']]
1014 |  | 2-78 | 783200-W4-1 | MRB 78.32.00/04-P1 | 437AL 438AR 451AL 452AR 447AL 448AR 461AL 462AR |  | 450 460 | THRUST REVERSER HALVES GENERAL VISUAL INSPECTION OF VAPOR BARRIER SHIELD AND TRACK LOCK SHIELD. | EN | GVI |  |  |  | 300 MO OR 25000 FC | LUR MRB 8 |  |  |  | 783200-210-805 | 1 1 | 0.33 0.33 | 0.32 0.32 |  | PW1100G | [['PW1100G']]
1015 |  | 2-78 | 783200-W5-1 | MRB 78.32.00/05-P1 | 437AL 438AR 447AL 448AR |  | 450 460 | THRUST REVERSER HALVES FUNCTIONAL CHECK OF THRUST REVERSER LATCH TENSION. | EN | FNC |  |  |  | 108 MO OR 12000 FH | LUR MRB 9 |  |  |  | 783235-720-801 | 1 1 | 0.60 0.60 | 0.06 0.06 |  | PW1100G | [['PW1100G']]
1016 |  | 2-78 | 783200-W6-1 | MRB 78.32.00/06-P1 | 437AL 438AR 451AL 452AR 447AL 448AR 461AL 462AR |  | 450 460 | THRUST REVERSER HALVES FUNCTIONAL CHECK OF PRESSURE RELIEF DOOR LATCH TENSION. | EN | FNC |  |  |  | 36 MO OR 12000 FH | MRB 8 |  |  |  | 783246-720-801 | 1 1 | 0.15 0.15 | 0.32 0.32 |  | PW1100G | [['PW1100G']]
1017 |  | 2-78 | 783201-I8-1 | MRB 78.32.01/08-I2 |  |  | 450 460 | THRUST REVERSER COWLING SYSTEM GENERAL VISUAL INSPECTION OF THRUST REVERSER CROSSOVER BEAMS, HINGES AND LATCHES | AF | GVI |  |  |  | 24 MO | MRB 8 |  |  |  | 783200-210-802 | 1 1 | 0.67 0.67 |  |  | IAE | [['IAE']]
1018 |  | 2-78 | 783201-I9-1 | MRB 78.32.01/09-I2 | 437AL 438AR 447AL 448AR |  | 430 440 | THRUST REVERSER COWLING SYSTEM FUNCTIONAL CHECK OF PRESSURE RELIEF DOOR LATCH TENSION. | EN | FNC |  |  |  | 36 MO OR 12000 FH | MRB 8 |  |  |  | 783280-700-010 | 1 1 | 0.15 0.15 | 0.06 0.06 |  | IAE | [['IAE']]
1019 |  | 2-78 | 783700-L1-1 | MRB 78.37.00/01-CL | 437AL 438AR 447AL 448AR |  | 451 452 461 462 | THRUST REVERSER INDEPENDENT LOCKING SYSTEM DETAILED INSPECTION OF ELECTRICAL TERTIARY LOCK ROLLER. | EN | DET |  |  | 180 MO OR 15000 FC | 108 MO OR 8000 FC | LUR MRB 8 |  |  |  | 783753-220-801 | 1 1 1 1 | 0.30 0.30 0.30 0.30 | 0.02 0.04 0.02 0.04 |  | LEAP-1A | [['LEAP-1A']]
1020 |  | 2-78 | 783700-P1-1 | MRB 78.37.00/01-P6 |  | PIVOTING DOORS OPENED; | 450 460 | THRUST REVERSER INDEPENDENT LOCKING SYSTEM DETAILED INSPECTION OF TERTIARY LOCK ROLLERS | EN | DET |  |  |  | 40 MO OR 9000 FC | MRB 9 |  |  |  | 783751-210-802 | 1 1 | 0.23 0.23 |  | 0.45 | PW6000A | [['PW6000A']]
1021 |  | 2-79 | 792000-C1-1 | MRB 79.20.00/01-C5 | 437AL 447AL |  | 435 445 | DISTRIBUTION CHECK SUPPLY AND SCAVENGE FILTERS CLOGGING INDICATOR POSITION | EN | VCK |  |  |  | 6 MO OR 600 FH | LUR MRB 9 |  |  |  | 792110-210-001 | 1 1 | 0.10 0.10 | 0.02 0.02 |  | CFM56-5A | [['CFM56-5A']]
1022 |  | 2-79 | 792000-C2-1 | MRB 79.20.00/02-C5 | 437AL 447AL |  | 435 445 | DISTRIBUTION CHECK THE FOLLOWING MAGNETIC PLUG AND SCREENS : - ACCESSORY GEARBOX SCAVENGE - AFT SUMP SCAVENGE | EN | DET |  |  |  | 6 MO OR 600 FH | LUR MRB 6,9 |  |  |  | 792110-210-003 | 1 1 | 0.10 0.10 | 0.02 0.02 |  | CFM56-5A | [['CFM56-5A']]
1023 |  | 2-79 | 792000-C3-1 | MRB 79.20.00/03-C5 | 437AL 447AL |  | 435 445 | DISTRIBUTION REMOVE AND DISCARD SCAVENGE FILTER | EN | DIS |  |  |  | 36 MO OR 4000 FH | LUR MRB 6 |  |  |  | 792110-920-001 | 1 1 | 0.30 0.30 | 0.02 0.02 |  | CFM56-5A | [['CFM56-5A']]
1024 |  | 2-79 | 792000-C4-1 | MRB 79.20.00/04-C5 | 437AL 447AL |  | 435 445 | DISTRIBUTION REMOVE AND DISCARD SUPPLY FILTER | EN | DIS |  |  |  | 36 MO OR 4000 FH | LUR MRB 9 |  |  |  | 792110-920-002 | 1 1 | 0.30 0.30 | 0.02 0.02 |  | CFM56-5A | [['CFM56-5A']]
1025 |  | 2-79 | 792000-C4-2 | MRB 79.20.00/06-C5 | 437AL 447AL |  | 435 445 | DISTRIBUTION REMOVE AND DISCARD SUPPLY FILTER | EN | DIS |  |  |  | 36 MO OR 4000 FH | LUR MRB 9 |  |  |  | 792110-920-002 | 1 1 | 0.30 0.30 | 0.02 0.02 |  | CFM56-5B | [['CFM56-5B']]
1026 |  | 2-79 | 792000-C5-1 | MRB 79.20.00/02-C5 | 437AL 447AL |  | 435 445 | DISTRIBUTION CHECK THE FORWARD SUMP SCAVENGE MAGNETIC PLUG AND SCREEN | EN | DET |  |  |  | 6 MO OR 600 FH | LUR MRB 6,9 |  |  |  | 792110-210-004 | 1 1 | 0.10 0.10 | 0.02 0.02 |  | CFM56-5A | [['CFM56-5A']]
1027 |  | 2-79 | 792000-C6-1 | MRB 79.20.00/02-C5 |  |  | 435 445 | DISTRIBUTION CHECK THE TRANSFER GEARBOX SCAVENGE MAGNETIC PLUG AND SCREEN. | EN | DET |  |  |  | 6 MO OR 600 FH | LUR MRB 6,9 |  |  |  | 792110-210-005 | 1 1 | 0.10 0.10 |  |  | CFM56-5A | [['CFM56-5A']]
1028 |  | 2-79 | 792000-C7-1 | MRB 79.20.00/05-C5 | 437AL 447AL |  | 435 445 | DISTRIBUTION CHECK OF FWD SUMP, AFT SUMP, AGB, AND TGB SCAVENGE SCREENS | EN | DET |  |  |  | 36 MO OR 4000 FH | LUR MRB 6 |  |  |  | 790000-281-003 | 1 1 | 0.40 0.40 | 0.02 0.02 |  | CFM56-5B | [['CFM56-5B']]
1029 |  | 2-79 | 792000-C8-1 | MRB 72.20.00/05-C5 MRB 79.20.00/07-C5 | 437AL 447AL |  | 435 445 | DISTRIBUTION CHECK MASTER MAGNETIC CHIP DETECTOR FOR PARTICLES | EN | DET |  |  |  | 12 MO OR 1000 FH | LUR MRB 6 |  |  |  | 790000-281-002 | 1 1 | 0.60 0.60 | 0.02 0.02 |  | CFM56-5B | [['CFM56-5B']]
1030 |  | 2-79 | 792000-C9-1 | MRB 79.20.00/08-C5 | 437AL 438AR 447AL 448AR |  | 435 445 | DISTRIBUTION OPERATIONAL CHECK OF THE MASTER CHIP DETECTOR REMOTE INDICATION | EN | OPC |  |  |  | 36 MO OR 3000 FH | LUR MRB 9 |  |  |  | 790000-200-001 | 1 1 | 0.45 0.45 | 0.06 0.06 |  | CFM56-5B | [['CFM56-5B']]
1031 |  | 2-79 | 792000-I1-1 | MRB 79.00.00/01-I2 | 437CL 447CL |  | 435 445 | OIL DISTRIBUTION CHECK MASTER MAGNETIC CHIP DETECTOR FOR EVIDENCE OF METALLIC DEBRIS | EN | DET |  |  |  | 6 MO OR 600 FH | LUR MRB 6 |  |  |  | 790000-200-013 | 1 1 | 0.30 0.30 | 0.02 0.02 |  | IAE | [['IAE']]
1032 |  | 2-79 | 792000-I2-1 | MRB 79.00.00/02-I2 | 437AL 447AL |  | 435 445 | OIL DISTRIBUTION FILTER REMOVE, INSPECT AND REPLACE SCAVENGE FILTER | EN | DIS |  |  |  | 12 MO OR 1200 FH | LUR MRB 6 |  |  |  | 792244-920-010 | 1 1 | 0.20 0.20 | 0.02 0.02 |  | IAE | [['IAE']]
1033 |  | 2-79 | 792000-I3-1 | MRB 79.00.00/03-I2 | 437AL 447AL |  | 435 445 | OIL DISTRIBUTION FILTER REMOVE, INSPECT AND REPLACE WITH A NEW OR CLEANED PRESSURE FILTER | EN | DIS |  |  |  | 72 MO OR 6000 FH | LUR MRB 6 |  |  |  | 792144-920-010 | 1 1 | 0.20 0.20 | 0.02 0.02 |  | IAE | [['IAE']]
1034 |  | 2-79 | 792000-I4-2 | CMP 72-2-0401-004 | 437AL 447AL |  | 435 445 | OIL DISTRIBUTION INSPECT MAGNETIC CHIP DETECTOR PROBES AND HOUSINGS FOR WEAR | EN | CHK |  |  |  | 1000 FH | CMP |  |  |  | 792245-200-001 | 1 1 | 1.00 1.00 | 0.02 0.02 |  | IAE PRE SB V2500- ENG-79-0042 ETOPS | [['IAE', 'PRE', 'SB', 'V2500-', 'ENG-79-0042', 'ETOPS']]
1035 |  | 2-79 | 792000-P1-1 | MRB 79.20.00/01-P6 | 438BR 448BR |  | 436 446 | ENGINE OIL DISTRIBUTION SYSTEM CHECK MASTER CHIP COLLECTOR FOR PARTICLES | EN | DET |  |  |  | 6 MO OR 750 FH | LUR MRB 6 |  |  |  | 792000-210-801 | 1 1 | 0.50 0.50 | 0.02 0.02 |  | PW6000A | [['PW6000A']]
1036 |  | 2-79 | 792000-P2-1 | MRB 79.20.00/02-P6 | 437AL 438AR 447AL 447AR |  | 430 440 | ENGINE OIL DISTRIBUTION SYSTEM DISCARD OIL FILTER ELEMENT | EN | DIS |  |  |  | 36 MO OR 3750 FH | LUR MRB 6 |  |  |  | 792146-920-801 | 1 1 | 1.00 1.00 | 0.06 0.04 |  | PW6000A | [['PW6000A']]
1037 |  | 2-79 | 792000-P3-1 | MRB 79.20.00/03-P6 | 437AL 438AR 447AL 448AR |  | 430 440 | ENGINE OIL DISTRIBUTION SYSTEM GENERAL VISUAL INSPECTION OF AOHX FIRE SEAL | EN | GVI |  |  |  | 72 MO OR 4500 FC OR 6000 FH | LUR MRB 8 |  |  |  | 792142-210-802 | 1 1 | 0.22 0.22 | 0.06 0.06 |  | PW6000A | [['PW6000A']]
1038 |  | 2-79 | 792000-W1-1 | MRB 79.20.00/01-P1 | 437AL 438AR 451AL 447AL 448AR 461AL |  | 453 454 463 464 | DISTRIBUTION GENERAL VISUAL INSPECTION OF AOHE BELLOWS SEAL. | EN | GVI |  |  |  | 108 MO OR 16500 FH | LUR MRB 8 |  |  |  | 792112-210-801 | 1 1 1 1 | 0.25 0.25 0.25 0.25 | 0.06 0.06 0.06 0.06 |  | PW1100G | [['PW1100G']]
1039 |  | 2-80 | 800000-L1-1 | MRB 80.00.00/01-CL | 437AL 438AR 447AL 448AR |  | 435 436 445 446 | STARTING SYSTEMS DETAILED INSPECTION OF AIR TURBINE STARTER MAGNETIC CHIP DETECTOR. | EN | DET |  |  |  | 36 MO OR 1600 FC | LUR MRB 6 |  |  |  | 801105-210-801 | 1 1 1 1 | 0.10 0.10 0.10 0.10 | 0.02 0.04 0.02 0.04 |  | LEAP-1A | [['LEAP-1A']]
1040 |  | 2-80 | 800000-P1-1 | MRB 80.00.00/01-P6 | 437AL 438CR 447AL 448CR |  | 435 436 445 446 | STARTING SYSTEMS DRAIN AND REPLENISH OIL | EN | SVC |  |  |  | 6 MO OR 750 FC OR 600 FH | LUR MRB 6,9 |  |  |  | 121380-610-801 | 1 1 1 1 | 0.25 0.25 0.25 0.25 | 0.02 0.02 0.02 0.02 |  | PW6000A | [['PW6000A']]
1041 |  | 2-80 | 800000-P2-1 | MRB 80.00.00/02-P6 | 437AL 438CR 447AL 448CR |  | 430 440 | STARTING SYSTEMS CHECK CHIP COLLECTOR FOR PARTICLES | EN | DET |  |  |  | 6 MO OR 750 FC OR 600 FH | LUR MRB 6,9 |  |  |  | 801142-210-801 | 1 1 | 0.30 0.30 | 0.04 0.04 |  | PW6000A | [['PW6000A']]
1042 |  | 2-80 | 801110-C1-1 | MRB 80.10.00/01-C5 | 438AR 448AR |  | 436 446 | STARTER CHECK CHIP DETECTOR | EN | DET |  |  |  | 12 MO OR 1000 FH | LUR MRB 6,9 |  |  |  | 801110-210-001 | 1 1 | 0.30 0.30 | 0.04 0.04 |  | CFM56-5 | [['CFM56-5']]
1043 |  | 2-80 | 801110-C2-1 | MRB 80.10.00/02-C5 | 438AR 448AR |  | 436 446 | STARTER REPLENISH OIL SYSTEM | EN | SVC |  |  |  | 6 MO OR 600 FH | LUR MRB 6,9 |  |  |  | 121380-610-002 | 1 1 | 0.20 0.20 | 0.04 0.04 |  | CFM56-5 | [['CFM56-5']]
1044 |  | 2-80 | 801110-C3-1 | MRB 80.10.00/03-C5 | 438AR 448AR |  | 436 446 | STARTER DRAIN AND REPLENISH OIL SYSTEM | EN | SVC |  |  |  | 12 MO OR 1200 FH | LUR MRB 6,9 |  |  |  | 121380-610-001 | 1 1 | 0.30 0.30 | 0.04 0.04 |  | CFM56-5 | [['CFM56-5']]
1045 |  | 2-80 | 801300-I3-1 | MRB 80.00.00/01-I2 MRB 80.00.00/02-I2 | 438AR 448AR |  | 436 446 | ENGINE STARTING SYSTEM DRAIN AND REPLENISH OIL SYSTEM AND INSPECTION OF STARTER MAGNETIC CHIP DETECTOR. | EN | SVC |  |  |  | 6 MO OR 750 FC OR 600 FH | LUR MRB 6 |  |  |  | 121380-600-011 | 1 1 | 0.30 0.30 | 0.04 0.04 |  | IAE | [['IAE']]
1046 |  | 2-80 | 801300-I4-1 | MRB 80.00.00/03-I2 | 438AR 448AR |  | 436 446 | ENGINE STARTING SYSTEM CLEAN PNEUMATIC STARTER VALVE FILTER | EN | RST |  |  |  | 72 MO OR 5000 FC | LUR MRB 6 |  |  |  | 801351-100-010 | 1 1 | 0.30 0.30 | 0.04 0.04 |  | IAE | [['IAE']]
1047 |  | 3-28 | 282801-01-1 | MRB 282801-01-1 |  | ACT; INTEGRATED IMPACT WALL REMOVED; | 151 152 | ACT EXTERNAL SURFACE DETAILED INSPECTION OF ADDITIONAL CENTER TANK (ACT), EXTERNAL SURFACE NOTE: ACT SERIAL NUMBER TO BE TRACKED SINCE TASK ACCOMPLISHMENT IS A FUNCTION OF ACT AGE AND NOT OF AIRCRAFT AGE | AF | DET |  |  | 6 ACT YE | 6 ACT YE | MRB CPCP |  |  |  | 282800-200-004 | 1 1 | 0.58 0.58 |  | 5.67 | ACT | [['ACT']]
1048 |  | 3-28 | 282802-01-1 | MRB 282802-01-1 |  | ACCESS PANEL REMOVED; ACT REMOVED; BLADDER TANK REMOVED; INTEGRATED IMPACT WALL REMOVED; | 151 152 | ACT INTERNAL STRUCTURE DETAILED INSPECTION OF ADDITIONAL CENTER TANK (ACT), INTERNAL STRUCTURE NOTE: ACT SERIAL NUMBER TO BE TRACKED, SINCE TASK ACCOMPLISHMENT IS A FUNCTION OF ACT AGE AND NOT OF AIRCRAFT AGE | AF | DET |  |  | 12 ACT YE | 12 ACT YE | MRB CPCP |  |  |  | 282800-200-005 | 1 1 | 0.40 0.40 |  | 5.67 | ACT | [['ACT']]
1049 |  | 3-28 | 282803-01-1 | MRB 282803-01-1 |  | ACT; INTEGRATED IMPACT WALL REMOVED; | 151 152 | ACT EXTERNAL SURFACE SPECIAL DETAILED INSPECTION (HFEC) OF ADDITIONAL CENTER TANK (ACT), EXTERNAL SURFACE, IN AREA OF TANKPLATE PROFILES NOTE: ACT SERIAL NUMBER TO BE TRACKED, SINCE TASK ACCOMPLISHMENT IS A FUNCTION OF ACT USAGE PARAMETER (ACT FC) AND NOT OF AIRCRAFT USAGE PARAMETER | NDT | SDI |  |  | 32000 ACT FC | 13300 ACT FC | MRB |  |  |  | 282800-200-008 | 1 1 | 1.50 1.50 |  | 5.67 | ACT | [['ACT']]
1050 | R | 3-32 | 321111-07-1 | MRB 321111-03-2 |  | SIDESTAY REMOVED; | 731 741 | MAIN LANDING GEAR, SIDE STAY SPECIAL DETAILED INSPECTION OF MAIN LANDING GEAR, SIDE STAY CARDANS COMPRISING: - UPPER CARDAN - LOWER CARDAN - UPPER CARDAN NUT - LOWER CARDAN NUT NOTE: - TASK TO BE PERFORMED OFF AIRCRAFT IN ACCORDANCE WITH RELEVANT CMM. | AF | SDI |  |  | 8 YE | 8 YE | MRB CPCP |  | R |  | 321100-220-012 MPD APPENDIX 7 | 0 0 | N/A N/A |  | 4.80 | A319 PRE 25485 OR A320 PRE 25485 (32-1164) OR A321 PRE 25485 (32-1164) | [['A319', 'PRE', '25485'], ['A320', 'PRE', '25485', '(32-1164)'], ['A321', 'PRE', '25485', '(32-1164)']]
1051 | R | 3-32 | 321141-01-2 | MRB 321141-01-2 |  | LANDING GEAR REMOVED; | 731 741 | MAIN LANDING GEAR COMPONENTS SPECIAL DETAILED INSPECTION OF MAIN LANDING GEAR, MAIN FITTING COMPRISING: - MAIN FITTING - UPPER DIAPHRAGM TUBE - SLIDING TUBE - LOWER BEARING HOUSING (TWIN WHEEL) NOTE: - TASK TO BE PERFORMED OFF AIRCRAFT IN ACCORDANCE WITH RELEVANT CMM. | AF | SDI |  |  | 8 YE | 8 YE | MRB CPCP |  | R |  | 321100-220-013 MPD APPENDIX 7 | 0 0 | N/A N/A |  | 38.00 | A320 PRE 21982 (32-1053) | [['A320', 'PRE', '21982', '(32-1053)']]
1052 |  | 3-52 | 521101-01-1 | MRB 521101-01-1 | 831 841 |  | 831 841 | FWD PAX/CREW DOOR STOP ASSEMBLIES DETAILED INSPECTION OF DOOR STOP ASSEMBLIES ON FORWARD PASSENGER/CREW DOOR, LH/RH | AF | DET |  |  | 12 YE | 12 YE | MRB CPCP |  | R |  | 521100-200-001 | 1 1 | 0.23 0.23 | 0.02 0.02 |  | ALL | [['ALL']]
1053 |  | 3-52 | 521104-01-1 | MRB 521104-01-1 | 831 841 | INSULATION REMOVED; LINING REMOVED; | 831 841 | FWD PAX/CREW DOOR INTERNAL STRUCTURE DETAILED INSPECTION OF FORWARD PASSENGER/CREW DOOR, INTERNAL STRUCTURE, LH/RH | AF | DET |  |  | 12 YE | 6 YE | MRB CPCP |  | R | 1+2 | 521100-200-002 | 1 1 | 0.50 0.50 | 0.02 0.02 | 0.60 | ALL | [['ALL']]
1054 |  | 3-52 | 521104-02-2 | MRB 521104-02-2 | 831 841 |  | 831 841 | FWD PAX/CREW DOOR INTERNAL STRUCTURE SPECIAL DETAILED INSPECTION (LFEC) OF FORWARD PASSENGER/CREW DOOR, INTERNAL STRUCTURE, LH/RH. NOTE: TASK 521104-02-2 NEED TO BE PERFORMED AT SAME TIME AS TASK 521104-01-1 | NDT | SDI |  |  | 12 YE | 6 YE | MRB CPCP |  | R |  | 521100-250-001 | 1 1 | 1.00 1.00 | 0.02 0.02 |  | POST 22116 (52-1021) PRE 23010 | [['POST', '22116', '(52-1021)', 'PRE', '23010']]
1055 |  | 3-52 | 521301-01-1 | MRB 521301-01-1 | 832 842 |  | 832 842 | AFT PAX/CREW DOOR STOP ASSEMBLIES DETAILED INSPECTION OF DOOR STOP ASSEMBLIES ON AFT PASSENGER/CREW DOOR, LH/RH | AF | DET |  |  | 12 YE | 12 YE | MRB CPCP |  | R |  | 521300-200-001 | 1 1 | 0.23 0.23 | 0.02 0.02 |  | ALL | [['ALL']]
1056 |  | 3-52 | 521304-01-1 | MRB 521304-01-1 | 832 842 | INSULATION REMOVED; LINING REMOVED; | 832 842 | AFT PAX/CREW DOOR INTERNAL STRUCTURE DETAILED INSPECTION OF AFT PASSENGER/CREW DOOR, INTERNAL STRUCTURE, LH/RH | AF | DET |  |  | 12 YE | 6 YE | MRB CPCP |  | R | 1+2 | 521300-200-002 | 1 1 | 0.50 0.50 | 0.02 0.02 | 0.60 | ALL | [['ALL']]
1057 |  | 3-52 | 521304-02-2 | MRB 521304-02-2 | 832 842 |  | 832 842 | AFT PAX/CREW DOOR INTERNAL STRUCTURE SPECIAL DETAILED INSPECTION (LFEC) OF AFT PASSENGER/CREW DOOR, INTERNAL STRUCTURE, LH/RH. NOTE: TASK 521304-02-2 NEED TO BE PERFORMED AT SAME TIME AS TASK 521304-01-1 | NDT | SDI |  |  | 12 YE | 6 YE | MRB CPCP |  | R |  | 521300-250-001 | 1 1 | 1.00 1.00 | 0.02 0.02 |  | POST 22116 (52-1021) PRE 23010 | [['POST', '22116', '(52-1021)', 'PRE', '23010']]
1058 |  | 3-52 | 522102-01-1 | ALI 522102-01-1 MRB 522102-01-1 | 833 834 843 844 | INSULATION REMOVED; LINING REMOVED; | 833 834 843 844 | EMERGENCY EXITS STRUCTURE DETAILED INSPECTION OF OVERWING EMERGENCY EXIT HATCHES, INTERNAL STRUCTURE AND LOAD TRANSMITTING PROFILE, LH/RH. | AF | DET |  |  | 12 YE OR 39300 FC | 6 YE OR 11400 FC | ALI MRB CPCP |  | R | 1 | 522100-200-001 | 1 1 1 1 | 1.00 1.00 1.00 1.00 | 0.02 0.02 0.02 0.02 | 0.60 | A319-PAX POST 32208 PRE 155325 (52-1168) OR A320 PRE 155325 (52-1168) | [['A319-PAX', 'POST', '32208', 'PRE', '155325', '(52-1168)'], ['A320', 'PRE', '155325', '(52-1168)']]
1059 |  | 3-52 | 522102-01-2 | ALI 522102-01-2 MRB 522102-01-2 | 834 844 | INSULATION REMOVED; LINING REMOVED; | 834 844 | EMERGENCY EXITS STRUCTURE DETAILED INSPECTION OF OVERWING EMERGENCY EXIT HATCHES, INTERNAL STRUCTURE AND LOAD TRANSMITTING PROFILE, LH/RH. | AF | DET |  |  | 12 YE OR 39300 FC | 6 YE OR 11400 FC | ALI MRB CPCP |  | R | 1 | 522100-200-001 | 1 1 | 1.00 1.00 | 0.02 0.02 | 0.60 | A318-PAX PRE 155325 (52-1168) OR A319-PAX PRE 32208 PRE 155325 (52-1168) | [['A318-PAX', 'PRE', '155325', '(52-1168)'], ['A319-PAX', 'PRE', '32208', 'PRE', '155325', '(52-1168)']]
1060 |  | 3-52 | 522102-01-4 | MRB 522102-01-2 | 834 844 | LINING AND INSULATION REMOVED; | 834 844 | EMERGENCY EXITS STRUCTURE DETAILED INSPECTION OF OVERWING EMERGENCY EXIT HATCHES, INTERNAL STRUCTURE AND LOAD TRANSMITTING PROFILE, LH/RH. | AF | DET |  |  | 12 YE | 6 YE | MRB CPCP |  | R | 1 | 522100-200-001 | 1 1 | 1.00 1.00 | 0.02 0.02 | 0.60 | A318-VIP OR A318-PAX POST 155325 (52-1168) OR A319-PAX PRE 32208 POST 155325 (52-1168) OR A319-VIP | [['A318-VIP'], ['A318-PAX', 'POST', '155325', '(52-1168)'], ['A319-PAX', 'PRE', '32208', 'POST', '155325', '(52-1168)'], ['A319-VIP']]
1061 |  | 3-52 | 522102-01-5 | MRB 522102-01-1 | 833 834 843 844 | INSULATION REMOVED; LINING REMOVED; | 833 834 843 844 | EMERGENCY EXITS STRUCTURE DETAILED INSPECTION OF OVERWING EMERGENCY EXIT HATCHES, INTERNAL STRUCTURE AND LOAD TRANSMITTING PROFILE, LH/RH | AF | DET |  |  | 12 YE | 6 YE | MRB CPCP |  | R | 1 | 522100-200-001 | 1 1 1 1 | 1.00 1.00 1.00 1.00 | 0.02 0.02 0.02 0.02 | 0.60 | A319-PAX POST 32208 POST 155325 (52-1168) OR A320 POST 155325 (52-1168) | [['A319-PAX', 'POST', '32208', 'POST', '155325', '(52-1168)'], ['A320', 'POST', '155325', '(52-1168)']]
1062 |  | 3-52 | 522102-02-1 | MRB 522102-02-1 | 833 834 843 844 | COVER REMOVED; INSULATION REMOVED; LINING REMOVED; | 833 834 843 844 | EMERGENCY EXITS STRUCTURE DETAILED INSPECTION OF OVERWING EMERGENCY EXIT DOORS, INTERNAL STRUCTURE, LOAD TRANSMITTING PROFILE, PIANO HINGES, VENT FLAP AND LATCHING ELEMENTS, LH/RH. NOTE: PLANNING: - CREDIT CAN BE TAKEN FROM PREVIOUS ACCOMPLISHMENT OF TASK 522102-01-5. | AF | DET |  |  | 12 YE | 6 YE | MRB CPCP |  | R | 1 | 522200-220-003 | 1 1 1 1 | 1.00 1.00 1.00 1.00 | 0.02 0.02 0.02 0.02 | 0.60 | A321-POST-FLEX | [['A321-POST-FLEX']]
1063 |  | 3-52 | 522202-01-1 | MRB 522202-01-1 | 833 843 | INSULATION REMOVED; LINING REMOVED; | 833 843 | FWD EMERGENCY EXISTS INTERNAL STRUCTURE DETAILED INSPECTION OF FORWARD EMERGENCY EXIT DOORS, INTERNAL STRUCTURE, LH/RH. | AF | DET |  |  | 12 YE | 6 YE | MRB CPCP |  | R | 1 | 522211-200-001 | 1 1 | 0.50 0.50 | 0.02 0.02 | 0.60 | A321-PRE-FLEX | [['A321-PRE-FLEX']]
1064 |  | 3-52 | 522203-01-1 | MRB 522203-01-1 | 833 843 |  | 833 843 | FWD EMERGENCY EXIT DOORS STOP ASSEMBLIES GENERAL VISUAL INSPECTION OF DOOR STOP ASSEMBLIES AND LOCKING HOOK ON FORWARD EMERGENCY EXIT DOORS, LH/RH | AF | GVI |  |  | 24000 FC | 4500 FC | MRB |  | R |  | 522211-200-006 | 1 1 | 0.30 0.30 | 0.02 0.02 |  | A321-PRE-FLEX | [['A321-PRE-FLEX']]
1065 |  | 3-52 | 522205-01-1 | MRB 522205-01-1 | 834 844 | INSULATION REMOVED; LINING REMOVED; | 834 844 | AFT EMERGENCY EXITS INTERNAL DETAILED INSPECTION OF AFT EMERGENCY EXIT DOORS, INTERNAL STRUCTURE, LH/RH. | AF | DET |  |  | 12 YE | 6 YE | MRB CPCP |  | R | 1 | 522211-200-002 | 1 1 | 0.50 0.50 | 0.02 0.02 | 0.60 | A321-PRE-FLEX | [['A321-PRE-FLEX']]
1066 |  | 3-52 | 522205-01-2 | MRB 522205-01-2 | 835 845 | INSULATION REMOVED; LINING REMOVED; | 835 845 | AFT EMERGENCY EXITS INTERNAL DETAILED INSPECTION OF AFT EMERGENCY EXIT DOORS, INTERNAL STRUCTURE, LH/RH. | AF | DET |  |  | 12 YE | 6 YE | MRB CPCP |  | R | 1 | 522211-200-002 | 1 1 | 0.50 0.50 | 0.02 0.02 | 0.60 | A321-POST-FLEX PRE 161796 | [['A321-POST-FLEX', 'PRE', '161796']]
1067 |  | 3-52 | 522205-02-1 | MRB 522205-02-1 | 835 845 | INSULATION REMOVED; LINING REMOVED; | 835 845 | AFT EMERGENCY EXITS INTERNAL DETAILED INSPECTION OF AFT EMERGENCY EXIT DOORS PLUG TYPE, INTERNAL STRUCTURE, LH/RH. | AF | DET |  |  | 12 YE | 12 YE | MRB CPCP |  | R | 1 | 522200-220-005 | 1 1 | TBD TBD | 0.02 0.02 | 0.60 | A321-POST-FLEX POST 161796 | [['A321-POST-FLEX', 'POST', '161796']]
1068 |  | 3-52 | 522206-01-1 | MRB 522206-01-1 | 834 844 |  | 834 844 | AFT EMERGENCY EXIT DOORS STOP ASSEMBLIES GENERAL VISUAL INSPECTION OF DOOR STOP ASSEMBLIES AND LOCKING HOOK ON AFT EMERGENCY EXIT DOORS, LH/RH | AF | GVI |  |  | 24000 FC | 4500 FC | MRB |  | R |  | 522211-200-008 | 1 1 | 0.10 0.10 | 0.02 0.02 |  | A321-PRE-FLEX | [['A321-PRE-FLEX']]
1069 |  | 3-52 | 522206-01-2 | MRB 522206-01-2 | 835 845 |  | 835 845 | AFT EMERGENCY EXIT DOORS STOP ASSEMBLIES GENERAL VISUAL INSPECTION OF DOOR STOP ASSEMBLIES AND LOCKING HOOK ON AFT EMERGENCY EXIT DOORS, LH/RH | AF | GVI |  |  | 24000 FC | 4500 FC | MRB |  | R |  | 522211-200-008 | 1 1 | 0.10 0.10 | 0.02 0.02 |  | A321-POST-FLEX PRE 161796 | [['A321-POST-FLEX', 'PRE', '161796']]
1070 |  | 3-52 | 522206-02-1 | MRB 522206-02-1 |  | INSULATION REMOVED; LINING REMOVED; | 835 845 | AFT EMERGENCY EXIT DOORS STOP ASSEMBLIES GENERAL VISUAL INSPECTION OF DOOR STOP ASSEMBLIES ON AFT EMERGENCY EXIT DOORS PLUG TYPE, LH/RH. | AF | GVI |  |  | 24000 FC | 4500 FC | MRB |  | R |  | 522200-210-802 | 1 1 | 0.10 0.10 |  | 0.60 | A321-POST-FLEX POST 161796 | [['A321-POST-FLEX', 'POST', '161796']]
1071 |  | 3-52 | 523103-01-1 | MRB 523103-01-1 | 825 | INSULATION REMOVED; LINING REMOVED; | 825 | FWD CARGO DOOR INTERNAL STRUCTURE DETAILED INSPECTION OF FORWARD CARGO COMPARTMENT DOOR, INTERNAL STRUCTURE | AF | DET |  |  | 12 YE | 6 YE | MRB CPCP |  | R | 1 | 523111-200-001 | 1 | 1.50 | 0.03 | 0.60 | A319 OR A320 OR A321 | [['A319'], ['A320'], ['A321']]
1072 |  | 3-52 | 523106-01-1 | ALI 523106-01-1 | 825 | BOLTS REMOVED; INSULATION REMOVED; LINING REMOVED; | 825 | FWD CARGO DOOR UNDER HINGE FITTINGS SPECIAL DETAILED INSPECTION (ROTO) OF FORWARD CARGO COMPARTMENT DOOR SKIN, UNDERNEATH HINGE FITTINGS AT SELECTED BOLT HOLES | NDT | SDI |  |  | 48000 FC | 13000 FC | ALI WFD |  | R |  | 523111-200-006 | 1 | 0.50 | 0.03 | 0.70 | A320 PRE 24603 OR A321 PRE 24603 | [['A320', 'PRE', '24603'], ['A321', 'PRE', '24603']]
1073 |  | 3-52 | 523108-01-1 | ALI 523108-01-1 MRB 523108-01-1 | 825 |  | 825 | FWD CARGO DOOR FITTINGS EXTERNAL AREA DETAILED INSPECTION OF FORWARD CARGO COMPARTMENT DOOR, HINGE FITTINGS AND ATTACHMENT AREA, EXTERNAL NOTE: APPLICATION OF TPS IS LIMITED TO THE INNER SIDE OF HINGE FITTINGS | AF | DET |  |  | 12 YE OR 51200 FC | 12 YE OR 14500 FC | ALI MRB CPCP |  | R | 1 | 523111-200-004 | 1 | 0.30 | 0.03 |  | A319-PAX OR A320-PAX OR A321 | [['A319-PAX'], ['A320-PAX'], ['A321']]
1074 |  | 3-52 | 523108-01-3 | MRB 523108-01-1 | 825 |  | 825 | FWD CARGO DOOR FITTINGS EXTERNAL AREA DETAILED INSPECTION OF FORWARD CARGO COMPARTMENT DOOR, HINGE FITTINGS AND ATTACHMENT AREA, EXTERNAL NOTE: APPLICATION OF TPS IS LIMITED TO THE INNER SIDE OF HINGE FITTINGS | AF | DET |  |  | 12 YE | 12 YE | MRB CPCP |  | R | 1 | 523111-200-004 | 1 | 0.30 | 0.03 |  | A319-VIP OR A320-VIP | [['A319-VIP'], ['A320-VIP']]
1075 |  | 3-52 | 523109-01-1 | MRB 523109-01-1 | 825 825AR |  | 825 | FWD CARGO DOOR LOCKING HOOKS DETAILED INSPECTION OF LOCKING HOOKS AND FORK FITTINGS OF FORWARD CARGO COMPARTMENT DOOR AT ALL FRAMES, BETWEEN LONGERON 4 AND LONGERON 5 (6 PLACES) | AF | DET |  |  | 12 YE | 6 YE | MRB CPCP |  | R | 1 | 523111-200-005 | 1 | 0.50 | 0.08 |  | A319 OR A320 OR A321 | [['A319'], ['A320'], ['A321']]
1076 |  | 3-52 | 523113-01-1 | MRB 523113-01-1 | 826 | INSULATION REMOVED; LINING REMOVED; | 826 | AFT CARGO DOOR INTERNAL STRUCTURE DETAILED INSPECTION OF AFT CARGO COMPARTMENT DOOR, INTERNAL STRUCTURE | AF | DET |  |  | 12 YE | 6 YE | MRB CPCP |  | R | 1 | 523211-200-001 | 1 | 1.50 | 0.02 | 0.60 | A320 OR A321 | [['A320'], ['A321']]
1077 |  | 3-52 | 523116-01-1 | ALI 523116-01-1 | 826 | BOLTS REMOVED; INSULATION REMOVED; LINING REMOVED; | 826 | AFT CARGO DOOR UNDER HINGE FITTINGS SPECIAL DETAILED INSPECTION (ROTO) OF AFT CARGO COMPARTMENT DOOR SKIN UNDERNEATH HINGE FITTINGS AT SELECTED BOLT HOLES | NDT | SDI |  |  | 48000 FC | 13000 FC | ALI WFD |  | R |  | 523211-200-003 | 1 | 0.50 | 0.02 | 0.70 | A319-PAX OR A320 PRE 24603 OR A321 PRE 24603 | [['A319-PAX'], ['A320', 'PRE', '24603'], ['A321', 'PRE', '24603']]
1078 |  | 3-52 | 523118-01-2 | ALI 523118-01-2 MRB 523118-01-2 | 826 |  | 826 | AFT CARGO DOOR FITTINGS EXTERNAL AREA DETAILED INSPECTION OF AFT CARGO COMPARTMENT DOOR, HINGE FITTINGS AND ATTACHMENT AREA, EXTERNAL NOTE: APPLICATION OF TPS IS LIMITED TO THE INNER SIDE OF HINGE FITTINGS | AF | DET |  |  | 12 YE OR 51200 FC | 12 YE OR 14500 FC | ALI MRB CPCP |  | R | 1 | 523211-200-005 | 1 | 0.30 | 0.02 |  | A320-PAX OR A321 | [['A320-PAX'], ['A321']]
1079 |  | 3-52 | 523118-01-4 | MRB 523118-01-2 | 826 |  | 826 | AFT CARGO DOOR FITTINGS EXTERNAL AREA DETAILED INSPECTION OF AFT CARGO COMPARTMENT DOOR, HINGE FITTINGS AND ATTACHMENT AREA, EXTERNAL NOTE: APPLICATION OF TPS IS LIMITED TO THE INNER SIDE OF HINGE FITTINGS | AF | DET |  |  | 12 YE | 12 YE | MRB CPCP |  | R | 1 | 523211-200-005 | 1 | 0.30 | 0.02 |  | A320-VIP | [['A320-VIP']]
1080 |  | 3-52 | 523119-01-2 | MRB 523119-01-2 | 826 826AR |  | 826 | AFT CARGO DOOR LOCKING HOOKS DETAILED INSPECTION OF LOCKING HOOKS AND FORK FITTINGS OF AFT CARGO COMPARTMENT DOOR AT ALL FRAMES, BETWEEN LONGERON 4 AND LONGERON 5 (6 PLACES) | AF | DET |  |  | 12 YE | 6 YE | MRB CPCP |  | R | 1 | 523211-200-006 | 1 | 0.50 | 0.07 |  | A320 OR A321 | [['A320'], ['A321']]
1081 |  | 3-52 | 523123-01-1 | MRB 523123-01-1 | 825 | INSULATION REMOVED; LINING REMOVED; | 825 | FWD CARGO DOOR INTERNAL DETAILED INSPECTION OF FORWARD CARGO COMPARTMENT DOOR, INTERNAL STRUCTURE | AF | DET |  |  | 12 YE | 6 YE | MRB CPCP |  | R | 1 | 523111-200-019 | 1 | 0.30 | 0.03 | 0.60 | A318 | [['A318']]
1082 |  | 3-52 | 523128-01-1 | MRB 523128-01-1 | 825 |  | 825 | FWD CARGO DOOR HINGE FITTINGS AND ATTACHMENT AREA EXTERNAL DETAILED INSPECTION OF FORWARD CARGO COMPARTMENT DOOR, HINGE FITTINGS AND ATTACHMENT AREA, EXTERNAL NOTE: APPLICATION OF TPS IS LIMITED TO THE INNER SIDE OF HINGE FITTINGS | AF | DET |  |  | 12 YE | 12 YE | MRB CPCP |  | R | 1 | 523111-200-020 | 1 | 0.30 | 0.03 |  | A318 | [['A318']]
1083 |  | 3-52 | 523129-01-1 | MRB 523129-01-1 | 825 825ER |  | 825 | FWD CARGO DOOR LOCKING HOOKS AND FORK FITTINGS DETAILED INSPECTION OF LOCKING HOOKS AND FORK FITTINGS OF FORWARD CARGO COMPARTMENT DOOR AT ALL FRAMES, BETWEEN LONGERON 4 AND LONGERON 5 (4 PLACES) | AF | DET |  |  | 12 YE | 6 YE | MRB CPCP |  | R | 1 | 523111-200-021 | 1 | 0.50 | 0.23 |  | A318 | [['A318']]
1084 |  | 3-52 | 523132-01-2 | ALI 523132-01-2 | 825 825AR 826 826AR |  | 825 826 | FWD / AFT CARGO DOOR FRAME SPECIAL DETAILED INSPECTION (ROTO) OF FORK FITTINGS OF FORWARD & AFT CARGO COMPARTMENT DOOR AT ALL FRAMES, BETWEEN LONGERON 4 AND LONGERON 5, RH. NOTE: THRESHOLD: - THRESHOLD IS TO BE COUNTED FROM SB 52-1170 EMBODIMENT. | NDT | SDI |  |  | 52200 FC | 4800 FC | ALI WFD |  | R |  | 523000-280-801 | 1 1 | 4.50 4.50 | 0.08 0.07 |  | A320-PAX POST 157312 (52-1170) | [['A320-PAX', 'POST', '157312', '(52-1170)']]
1085 |  | 3-52 | 523213-01-1 | MRB 523213-01-1 | 826 | INSULATION REMOVED; LINING REMOVED; | 826 | AFT CARGO DOOR INTERNAL STRUCTURE DETAILED INSPECTION OF AFT CARGO COMPARTMENT DOOR, INTERNAL STRUCTURE | AF | DET |  |  | 12 YE | 6 YE | MRB CPCP |  | R | 1 | 523211-200-007 | 1 | 0.30 | 0.02 | 0.60 | A319 | [['A319']]
1086 |  | 3-52 | 523218-01-1 | MRB 523218-01-1 | 826 |  | 826 | AFT CARGO DOOR FITTINGS EXTERNAL AREA DETAILED INSPECTION OF AFT CARGO COMPARTMENT DOOR HINGE FITTINGS AND ATTACHMENT AREA, EXTERNAL. NOTE: APPLICATION OF TPS IS LIMITED TO THE INNER SIDE OF HINGE FITTING | AF | DET |  |  | 12 YE | 12 YE | MRB CPCP |  | R | 1 | 523211-200-008 | 1 | 0.30 | 0.02 |  | A319 | [['A319']]
1087 |  | 3-52 | 523219-01-1 | MRB 523219-01-1 | 826 826AR 826BR 826CR |  | 826 | AFT CARGO DOOR FITTINGS EXTERNAL AREA DETAILED INSPECTION OF LOCKING HOOKS AND FORK FITTINGS OF AFT CARGO COMPARTMENT DOOR AT ALL FRAMES, BETWEEN LONGERON 4 AND LONGERON 5 (6 PLACES) | AF | DET |  |  | 12 YE | 6 YE | MRB CPCP |  | R | 1 | 523211-200-009 | 1 | 0.50 | 0.11 |  | A319 | [['A319']]
1088 |  | 3-52 | 523223-01-1 | MRB 523223-01-1 | 826 | INSULATION REMOVED; LINING REMOVED; | 826 | AFT CARGO DOOR INTERNAL DETAILED INSPECTION OF AFT CARGO COMPARTMENT DOOR, INTERNAL STRUCTURE | AF | DET |  |  | 12 YE | 6 YE | MRB CPCP |  | R | 1 | 523211-200-019 | 1 | 0.20 | 0.02 | 0.60 | A318 | [['A318']]
1089 |  | 3-52 | 523228-01-1 | MRB 523228-01-1 | 826 |  | 826 | AFT CARGO DOOR HINGE FITTINGS AND ATTACHMENT AREA DETAILED INSPECTION OF AFT CARGO COMPARTMENT DOOR HINGE FITTINGS AND ATTACHMENT AREA, EXTERNAL NOTE: APPLICATION OF TPS IS LIMITED TO THE INNER SIDE OF HINGE FITTING | AF | DET |  |  | 12 YE | 12 YE | MRB CPCP |  | R | 1 | 523211-200-020 | 1 | 0.30 | 0.02 |  | A318 | [['A318']]
1090 |  | 3-52 | 523229-01-1 | MRB 523229-01-1 | 826 826KR 826LR |  | 826 | AFT CARGO DOOR LOCKING HOOKS AND FORK FITTINGS DETAILED INSPECTION OF LOCKING HOOKS AND FORK FITTINGS OF AFT CARGO COMPARTMENT DOOR AT ALL FRAMES, BETWEEN LONGERON 4 AND LONGERON 5 (4 PLACES) | AF | DET |  |  | 12 YE | 6 YE | MRB CPCP |  | R | 1 | 523211-200-021 | 1 | 0.50 | 0.32 |  | A318 | [['A318']]
1091 |  | 3-52 | 523303-01-1 | MRB 523303-01-1 | 827 | INSULATION REMOVED; LINING REMOVED; | 827 | BULK CARGO DOOR INTERNAL DETAILED INSPECTION OF BULK CARGO COMPARTMENT DOOR, INTERNAL STRUCTURE | AF | DET |  |  | 12 YE | 6 YE | MRB CPCP |  | R | 1 | 523311-200-003 | 1 | 0.20 | 0.03 | 0.60 | A320 WITH BULK DOOR OR A321 WITH BULK DOOR | [['A320', 'WITH', 'BULK', 'DOOR'], ['A321', 'WITH', 'BULK', 'DOOR']]
1092 |  | 3-52 | 523305-01-1 | MRB 523305-01-1 | 827 | INSULATION REMOVED; LINING REMOVED; | 827 | BULK CARGO DOOR FITTINGS AREA DETAILED INSPECTION OF BULK CARGO COMPARTMENT DOOR STOP FITTINGS AND ATTACHMENT AREA, EXTERNAL AND INTERNAL | AF | DET |  |  | 12 YE | 12 YE | MRB CPCP |  | R | 1 | 523311-200-002 | 1 | 0.75 | 0.03 | 0.60 | A320 WITH BULK DOOR OR A321 WITH BULK DOOR | [['A320', 'WITH', 'BULK', 'DOOR'], ['A321', 'WITH', 'BULK', 'DOOR']]
1093 |  | 3-52 | 524111-01-1 | MRB 524111-01-1 | 811 | DOOR FLOOR PANELS REMOVED; | 811 | FWD AVIONIC DOOR INTERNAL STRUCTURE DETAILED INSPECTION OF FORWARD AVIONICS COMPARTMENT ACCESS DOOR, INTERNAL STRUCTURE, INCLUDING HINGE ARMS | AF | DET |  |  | 12 YE | 12 YE | MRB CPCP |  | R | 1 | 524111-200-001 | 1 | 0.30 | 0.02 | 0.20 | ALL | [['ALL']]
1094 |  | 3-52 | 524121-01-1 | MRB 524121-01-1 | 824 |  | 824 | AFT AVIONIC DOOR INTERNAL STRUCTURE DETAILED INSPECTION OF AFT AVIONICS COMPARTMENT ACCESS DOOR, INTERNAL STRUCTURE | AF | DET |  |  | 12 YE | 6 YE | MRB CPCP |  | R | 1 | 524114-200-001 | 1 | 0.20 | 0.03 |  | ALL | [['ALL']]
1095 |  | 3-52 | 524131-01-1 | MRB 524131-01-1 | 822 | INSULATION REMOVED; LINING REMOVED; | 822 | LATERAL RIGHT AVIONIC DOOR DETAILED INSPECTION OF LATERAL RIGHT AVIONICS COMPARTMENT ACCESS DOOR, INTERNAL STRUCTURE | AF | DET |  |  | 12 YE | 6 YE | MRB CPCP |  | R | 1 | 524113-200-001 | 1 | 0.20 | 0.02 | 0.60 | ALL | [['ALL']]
1096 |  | 3-52 | 524141-01-1 | MRB 524141-01-1 | 812 | INSULATION REMOVED; LINING REMOVED; | 812 | LATERAL LEFT AVIONIC DOOR DETAILED INSPECTION OF LATERAL LEFT AVIONICS COMPARTMENT ACCESS DOOR, INTERNAL STRUCTURE | AF | DET |  |  | 12 YE | 6 YE | MRB CPCP |  | R | 1 | 524112-200-001 | 1 | 0.20 | 0.02 | 0.60 | ALL | [['ALL']]
1097 |  | 3-52 | 526101-01-1 | MRB 526101-01-1 | 813 |  | 813 | ENTRANCE STAIRS DOOR DETAILED INSPECTION OF ENTRANCE STAIRS DOOR, INTERNAL STRUCTURE | AF | DET |  |  | 6 YE | 6 YE | MRB CPCP |  | R | 1 | 526100-200-003 | 1 | 0.10 | 0.02 |  | POST 20062 (52-1006) OR POST 23288 | [['POST', '20062', '(52-1006)'], ['POST', '23288']]
1098 | R | 3-52 | 528101-01-1 | MRB 528101-01-1 | 734 744 |  | 734 744 | MLG DOOR FWD AND AFT FITTING DETAILED INSPECTION OF MLG DOOR, FORWARD AND AFT FITTINGS, LH/RH | AF | DET |  |  | 12 YE | 12 YE | MRB CPCP |  | R | 1 | 528100-200-001 | 1 1 | 0.15 0.15 | 0.02 0.02 |  | PRE 20139 OR POST 22129 | [['PRE', '20139'], ['POST', '22129']]
1099 |  | 3-52 | 528106-01-1 | MRB 528106-01-1 | 734 744 | ACTUATOR DISCONNECTED; | 734 744 | MAIN GEAR DOORS SPECIAL DETAILED INSPECTION (HFEC + US) OF MLG DOOR ACTUATOR LUGS, LH/RH NOTE: FOR PRE 24903 AIRCRAFT RETROFITTED, THRESHOLD IS TO BE COUNTED FROM SB 52-1073 EMBODIMENT | NDT | SDI |  |  | 48000 FC | 4600 FC | MRB |  | R |  | 528100-280-801 | 1 1 | 1.00 1.00 | 0.02 0.02 | 1.50 | POST 24903 (52-1073) | [['POST', '24903', '(52-1073)']]
1100 |  | 3-52 | 528107-01-1 | ALI 528107-01-1 | 734 744 | SEALANT REMOVED; | 730 740 | MAIN GEAR DOORS DETAILED INSPECTION OF MLG DOOR FWD FITTING JOINT TO HINGE FITTING, LH/RH NOTE: THRESHOLD: - FOR PRE 24903 AIRCRAFT RETROFITTED,THRESHOLD IS TO BE COUNTED FROM SB 52-1073 EMBODIED. | AF | DET |  |  | 48000 FC NOTE | 4400 FC | ALI |  | R |  | 528100-220-803 | 1 1 | 0.42 0.42 | 0.02 0.02 | 0.50 | POST 24903 (52-1073) | [['POST', '24903', '(52-1073)']]
1101 | R | 3-52 | 528211-01-1 | MRB 528211-01-1 | 713 714 |  | 713 714 | NLG MAIN DOOR HINGES DETAILED INSPECTION OF NLG, MAIN DOOR HINGES, LH/RH | AF | DET |  |  | 12 YE | 12 YE | MRB CPCP |  | R | 1 | 528200-200-001 | 1 1 | 0.15 0.15 | 0.02 0.02 |  | ALL | [['ALL']]
1102 | R | 3-52 | 528221-01-1 | MRB 528221-01-1 | 715 716 |  | 715 716 | NLG SECONDARY DOOR HINGES DETAILED INSPECTION OF NLG, SECONDARY DOOR HINGES, LH/RH | AF | DET |  |  | 12 YE | 12 YE | MRB CPCP |  | R | 1 | 528200-200-002 | 1 1 | 0.15 0.15 | 0.02 0.02 |  | ALL | [['ALL']]
1103 |  | 3-52 | 528223-01-1 | MRB 528223-01-1 | 715 716 |  | 715 716 | NOSE GEAR DOORS DETAILED INSPECTION OF NLG AFT DOOR AFT FITTINGS, LH/RH | AF | DET |  |  | 26000 FC | 7500 FC | MRB |  | R |  | 528200-220-801 | 1 1 | 0.17 0.17 | 0.02 0.02 |  | A318-PAX OR A319-PAX OR A320-PAX POST 22993 (52-1035) OR A321 | [['A318-PAX'], ['A319-PAX'], ['A320-PAX', 'POST', '22993', '(52-1035)'], ['A321']]
1104 |  | 3-53 | 531101-01-1 | ALI 531101-01-1 | 831 841 | CEILING PANELS REMOVED; GALLEYS AND TOILETS REMOVED (IF INSTALLED); INSULATION REMOVED; LINING REMOVED; | 221 222 | FWD PAX/CREW DOOR CUT OUT DETAILED INSPECTION OF FWD PASSENGER/CREW DOOR CUT OUT, INTERCOSTALS FITTINGS NO 7 BETWEEN FR 15-16 AND FR 20-21, LH/RH NOTE: THIS TASK IS AN ALTERNATIVE TO TASK 531101-02-1. | AF | DET |  |  | 26500 FC | 10000 FC | ALI |  |  |  | 531100-220-802 | 1 1 | 0.20 0.20 | 0.02 0.02 | 1.27 | A318-PAX OR A319-PAX PRE 171840 OR A320-PAX PRE 171840 OR A321 PRE 171840 | [['A318-PAX'], ['A319-PAX', 'PRE', '171840'], ['A320-PAX', 'PRE', '171840'], ['A321', 'PRE', '171840']]
1105 |  | 3-53 | 531101-02-1 | ALI 531101-02-1 | 831 841 | INSULATION REMOVED; LINING AND CEILING PANELS REMOVED; | 221 222 | FWD PAX/CREW DOOR CUT OUT SPECIAL DETAILED INSPECTION (ENDOSCOPE) OF FWD PASSENGER/CREW DOOR CUTOUT, INTERCOSTALS FITTINGS NO 7 BETWEEN FR 15-16 AND FR 20-21, LH/RH NOTE: THIS TASK IS AN ALTERNATIVE TO TASK 531101-01-1. | NDT | SDI |  |  | 26500 FC | 10000 FC | ALI |  |  |  | 531100-200-804 | 1 1 | 0.35 0.35 | 0.02 0.02 | 0.30 | A318-PAX OR A319-PAX PRE 171840 OR A320-PAX PRE 171840 OR A321 PRE 171840 | [['A318-PAX'], ['A319-PAX', 'PRE', '171840'], ['A320-PAX', 'PRE', '171840'], ['A321', 'PRE', '171840']]
1106 |  | 3-53 | 531101-03-1 | ALI 531101-03-1 | 831 841 | CEILING PANELS REMOVED; GALLEYS AND TOILETS REMOVED (IF INSTALLED); INSULATION REMOVED; LINING REMOVED; | 221 222 | FWD PAX/CREW DOOR CUT OUT DETAILED INSPECTION OF FWD PASSENGER/CREW DOOR CUT OUT, INTERCOSTALS FITTINGS NO 1 BETWEEN FR 15-16 AND FR 20-21, LH/RH NOTE: PLANNING: THIS TASK IS AN ALTERNATIVE TO TASK 531101-04-1. | AF | DET |  |  | 26500 FC | 10000 FC | ALI |  |  |  | 531100-220-812 | 1 1 | 0.40 0.40 | 0.02 0.02 | 1.27 | A318-PAX OR A319-PAX PRE 171840 OR A320-PAX PRE 171840 OR A321 PRE 171840 | [['A318-PAX'], ['A319-PAX', 'PRE', '171840'], ['A320-PAX', 'PRE', '171840'], ['A321', 'PRE', '171840']]
1107 |  | 3-53 | 531101-04-1 | ALI 531101-04-1 | 831 841 | INSULATION REMOVED; LINING AND CEILING PANELS REMOVED; | 221 222 | FWD PAX/CREW DOOR CUT OUT SPECIAL DETAILED INSPECTION (ENDOSCOPE) OF FWD PASSENGER/CREW DOOR CUT OUT, INTERCOSTALS FITTINGS NO 1 BETWEEN FR 15-16 AND FR 20-21, LH/RH NOTE: PLANNING: THIS TASK IS AN ALTERNATIVE TO TASK 531101-03-1 | NDT | SDI |  |  | 26500 FC | 10000 FC | ALI |  |  |  | 531100-290-801 | 1 1 | 0.35 0.35 | 0.02 0.02 | 0.30 | A318-PAX OR A319-PAX PRE 171840 OR A320-PAX PRE 171840 OR A321 PRE 171840 | [['A318-PAX'], ['A319-PAX', 'PRE', '171840'], ['A320-PAX', 'PRE', '171840'], ['A321', 'PRE', '171840']]
1108 |  | 3-53 | 531102-01-1 | MRB 531102-01-1 | 831 841 |  | 200 221 222 | FWD PAX/CREW DOOR DETAILED INSPECTION OF FORWARD PASSENGER/CREW DOOR FRAME, UPPER CORNERS, EXTERNAL SURFACE, LH/RH | AF | DET |  |  | 6 YE | 6 YE | MRB |  |  |  | 531100-210-001 | 1 1 1 | 0.30 0.30 0.30 | 0.04 |  | A320-PAX OR A321 | [['A320-PAX'], ['A321']]
1109 | R | 3-53 | 531102-01-3 | MRB 531102-01-1 | 831 841 831 841 831 841 |  | 200 221 222 | FWD PAX/CREW DOOR DETAILED INSPECTION OF FORWARD PASSENGER/CREW DOOR FRAME, UPPER CORNERS, EXTERNAL SURFACE, LH/RH | AF | DET |  |  | 6 YE | 6 YE | MRB |  |  |  | 531100-210-001 | 1 1 1 | 0.30 0.30 0.30 | 0.04 0.02 0.02 |  | A319-VIP-CEO | [['A319-VIP-CEO']]
1110 |  | 3-53 | 531102-01-5 | MRB 531102-01-1 | 831 841 |  | 200 221 222 | FWD PAX/CREW DOOR DETAILED INSPECTION OF FORWARD PASSENGER/CREW DOOR FRAME, UPPER CORNERS, EXTERNAL SURFACE, LH/RH | AF | DET |  |  | 6 YE | 6 YE | MRB |  |  |  | 531100-210-001 | 1 1 1 | 0.30 0.30 0.30 | 0.04 |  | A318-VIP | [['A318-VIP']]
1111 |  | 3-53 | 531102-01-6 | MRB 531102-01-1 | 831 841 |  | 200 221 222 | FWD PAX/CREW DOOR DETAILED INSPECTION OF FORWARD PASSENGER/CREW DOOR FRAME, UPPER CORNERS, EXTERNAL SURFACE, LH/RH | AF | DET |  |  | 6 YE | 6 YE | MRB |  |  |  | 531100-210-001 | 1 1 1 | 0.30 0.30 0.30 | 0.04 |  | A319-VIP-NEO OR A320-VIP | [['A319-VIP-NEO'], ['A320-VIP']]
1112 |  | 3-53 | 531102-01-7 | MRB 531102-01-1 | 831 841 |  | 200 221 222 | FWD PAX/CREW DOOR DETAILED INSPECTION OF FORWARD PASSENGER/CREW DOOR FRAME, UPPER CORNERS, EXTERNAL SURFACE, LH/RH NOTE: PLANNING: - CREDIT CAN BE TAKEN FROM PREVIOUS ACCOMPLISHMENT OF TASK 531102-01-1. | AF | DET |  |  | 6 YE | 6 YE | MRB |  |  |  | 531100-210-001 | 1 1 1 | 0.30 0.30 0.30 | 0.04 |  | A318-PAX OR A319-PAX | [['A318-PAX'], ['A319-PAX']]
1113 | R | 3-53 | 531103-01-2 | ALI 531103-01-2 | 831 841 | INSULATION REMOVED; LINING REMOVED; STOP FITTING BOLT REMOVED; | 221 222 | MAIN STRUCTURE SPECIAL DETAILED INSPECTION (ROTO) OF FWD PASSENGER/CREW DOOR CUTOUT, STOP FITTINGS HOLES ON FR 16 AND FR 20 AT POSITION 1 AND 7, LH/RH. | NDT | SDI |  |  | 30000 FC | 16800 FC | ALI |  |  |  | 531100-250-805 | 1 1 | 0.93 0.93 | 0.02 0.02 | 0.60 | A319-PAX-NEO PRE 158422 (53-1330), (53-1386) PRE 171840 OR A320-PAX-NEO PRE 158422 (53-1330), (53-1386) PRE 171840 OR A321-NEO A321-PRE-XLR PRE 158422 (53-1330), (53-1386) PRE 171840 | [['A319-PAX-NEO', 'PRE', '158422', '(53-1330),', '(53-1386)', 'PRE', '171840'], ['A320-PAX-NEO', 'PRE', '158422', '(53-1330),', '(53-1386)', 'PRE', '171840'], ['A321-NEO', 'A321-PRE-XLR', 'PRE', '158422', '(53-1330),', '(53-1386)', 'PRE', '171840']]
1114 | N | 3-53 | 531103-01-4 | ALI 531103-01-4 | 831 841 | INSULATION REMOVED; LINING REMOVED; STOP FITTING BOLT REMOVED; | 221 222 | MAIN STRUCTURE SPECIAL DETAILED INSPECTION (ROTO) OF FWD PASSENGER/CREW DOOR CUTOUT, STOP FITTINGS HOLES ON FR 16 AND FR 20 AT POSITION 1 AND 7, LH/RH. | NDT | SDI |  |  | 30000 FC | 16800 FC | ALI |  |  |  | 531100-250-805 | 1 1 | 0.93 0.93 | 0.02 0.02 | 0.60 | A321-POST-XLR PRE 158422 PRE 171840 | [['A321-POST-XLR', 'PRE', '158422', 'PRE', '171840']]
1115 |  | 3-53 | 531105-02-2 | ALI 531105-02-2 |  | SLIDING WINDOW OPENED; | 211 212 | MAIN STRUCTURE SPECIAL DETAILED INSPECTION (HFEC) OF LATERAL WINDOW FRAME STIFFENER, UPPER AREA, LH/RH. | NDT | SDI |  |  | 21100 FC | 5200 FC | ALI |  |  |  | 531100-220-809 | 1 1 | 0.50 0.50 |  | 0.03 | A319-PAX-NEO PRE 165961 OR A320-PAX-NEO PRE 165961 OR A321-NEO PRE 165961 | [['A319-PAX-NEO', 'PRE', '165961'], ['A320-PAX-NEO', 'PRE', '165961'], ['A321-NEO', 'PRE', '165961']]
1116 |  | 3-53 | 531108-01-1 | ALI 531108-01-1 | 713 714 | BOLTS REMOVED; | 123 | MAIN STRUCTURE SPECIAL DETAILED INSPECTION (ROTO) OF HOLES AT FWD CORNERS OF NLG BAY, FR 9 | NDT | SDI |  |  | 54600 FC OR 109200 FH | 19900 FC OR 39900 FH | ALI |  |  |  | 531100-220-804 | 1 | 0.37 | 0.04 | 0.10 | A319-PAX-CEO OR A320-CEO OR A321-CEO | [['A319-PAX-CEO'], ['A320-CEO'], ['A321-CEO']]
1117 |  | 3-53 | 531109-03-1 | MRB 531109-03-1 |  |  | 100 | ENTRANCE STAIRS DOOR SURROUND DETAILED INSPECTION OF ENTRANCE STAIRS DOOR SURROUND, UPPER AND LOWER CORNERS, EXTERNAL SURFACE, LH | AF | DET |  |  | 5200 FC OR 16600 FH | 5200 FC OR 16600 FH | MRB |  |  |  | 531100-220-007 | 1 | 0.27 |  |  | A318-VIP OR A319-VIP-CEO | [['A318-VIP'], ['A319-VIP-CEO']]
1118 |  | 3-53 | 531109-03-2 | MRB 531109-03-2 |  |  | 100 | ENTRANCE STAIRS DOOR SURROUND DETAILED INSPECTION OF ENTRANCE STAIRS DOOR SURROUND, UPPER AND LOWER CORNERS, EXTERNAL SURFACE, LH | AF | DET |  |  | 6300 FC OR 12700 FH | 6300 FC OR 12700 FH | MRB |  |  |  | 531100-220-007 | 1 | 0.27 |  |  | A318-PAX POST 23288 OR A319-PAX POST 23288 OR A320-PAX POST 20062 (52-1006) OR A320-PAX POST 23288 OR A321 POST 23288 | [['A318-PAX', 'POST', '23288'], ['A319-PAX', 'POST', '23288'], ['A320-PAX', 'POST', '20062', '(52-1006)'], ['A320-PAX', 'POST', '23288'], ['A321', 'POST', '23288']]
1119 |  | 3-53 | 531109-03-3 | MRB 531109-03-3 |  |  | 100 | ENTRANCE STAIRS DOOR SURROUND DETAILED INSPECTION OF ENTRANCE STAIRS DOOR SURROUND, UPPER AND LOWER CORNERS, EXTERNAL SURFACE, LH | AF | DET |  |  | 4400 FC OR 19000 FH | 4400 FC OR 19000 FH | MRB |  |  |  | 531100-220-007 | 1 | 0.27 |  |  | A319-VIP-NEO OR A320-VIP | [['A319-VIP-NEO'], ['A320-VIP']]
1120 |  | 3-53 | 531111-02-1 | ALI 531111-02-1 |  |  | 100 | AVIONICS DOORS SURROUND DETAILED INSPECTION OF AVIONICS COMPARTMENT DOORS, SURROUND CORNERS, EXTERNAL SURFACE (4 DOORS) | AF | DET |  |  | 36400 FC | 13200 FC | ALI |  |  |  | 531100-220-813 | 1 | 1.00 |  |  | A318-PAX OR A319-PAX OR A320-PAX OR A321 | [['A318-PAX'], ['A319-PAX'], ['A320-PAX'], ['A321']]
1121 | R | 3-53 | 531113-01-1 | ALI 531113-01-1 |  |  | 200 | FUSELAGE SKIN ATTACHMENT GENERAL VISUAL INSPECTION OF ATTACHMENT TO SKIN PANEL, FR 16, STRINGER 3 LH/RH | AF | GVI |  |  | 36500 FC | 10000 FC | ALI |  |  |  | 531100-210-818 | 1 | 0.25 |  |  | A318-PAX PRE 161231 OR A319-PAX PRE 161231 OR A320-PAX PRE 161231 OR A321 PRE 161231 | [['A318-PAX', 'PRE', '161231'], ['A319-PAX', 'PRE', '161231'], ['A320-PAX', 'PRE', '161231'], ['A321', 'PRE', '161231']]
1122 | N | 3-53 | 531113-02-1 | ALI 531113-02-1 |  |  | 200 | FUSELAGE SKIN ATTACHMENT SPECIAL DETAILED INSPECTION (US) OF ATTACHMENT TO SKIN PANEL, FR16, STG 5 LH/RH | NDT | SDI |  |  | 51000 FC | 16700 FC | ALI WFD |  |  |  | 531100-280-813 | 1 | TBD |  |  | A319-PAX PRE 161231 PRE 26106 OR A320-PAX PRE 161231 PRE 26106 OR A321 PRE 161231 PRE 26106 | [['A319-PAX', 'PRE', '161231', 'PRE', '26106'], ['A320-PAX', 'PRE', '161231', 'PRE', '26106'], ['A321', 'PRE', '161231', 'PRE', '26106']]
1123 |  | 3-53 | 531119-01-1 | ALI 531119-01-1 |  |  | 100 | LOWER LAP JOINT EXTERNAL SURFACE DETAILED INSPECTION OF UPPER SKIN OF LOWER LONGITUDINAL LAP JOINT, BETWEEN FR 9 AND FR 20, EXTERNAL SURFACE, LH/RH NOTE: PLANNING: - CREDIT CAN BE TAKEN FROM PREVIOUS ACCOMPLISHMENT OF TASK 531119-01-4. | AF | DET |  |  | 48600 FC OR 97200 FH | 11800 FC OR 23600 FH | ALI |  |  |  | 531100-210-007 | 1 | 0.60 |  |  | A319-PAX OR A320-PAX OR A321 | [['A319-PAX'], ['A320-PAX'], ['A321']]
1124 |  | 3-53 | 531124-01-1 | ALI 531124-01-1 | 824 | INSULATION DISPLACED; PART OF LEFT HAND SIDE GASKET REMOVED (IF INSTALLED); | 127 128 | SPLICE AT FR 20 DETAILED INSPECTION OF FR 20 SPLICE, BETWEEN STRINGER 30 AND STRINGER 32, LH/RH | AF | DET |  |  | 33600 FC OR 67200 FH | 7900 FC OR 15800 FH | ALI |  |  |  | 531100-210-011 | 1 1 | 0.15 0.15 | 0.03 | 0.30 | A318-PAX PRE 161273 OR A319-PAX PRE 161273 OR A320-PAX PRE 161273 OR A321 PRE 161273 | [['A318-PAX', 'PRE', '161273'], ['A319-PAX', 'PRE', '161273'], ['A320-PAX', 'PRE', '161273'], ['A321', 'PRE', '161273']]
1125 |  | 3-53 | 531125-09-1 | MRB 531125-09-1 |  | SLIDING WINDOW OPENED; | 211 212 | NOSE FORWARD FUSELAGE SPECIAL DETAILED INSPECTION (US) OF CENTRAL/LATERAL WINDOW FRAME JUNCTION UPPER AREA AROUND FASTENER HOLE LH/RH. NOTE: THRESHOLD/INTERVAL: - CALENDAR TIME REQUIREMENT WITH A SOURCE "FATIGUE MONITORING PROGRAM" TYPE A. REFER TO STRUCTURE SECTION INTRODUCTION FOR ADDITIONAL GUIDANCE. | NDT | SDI |  |  | 12 YE NOTE | 6 YE NOTE | MRB FMP |  |  |  | 531100-280-807 | 1 1 | TBD TBD |  | 0.03 | POST 165961 | [['POST', '165961']]
1126 | R | 3-53 | 531126-01-2 | ALI 531126-01-2 |  | AIR CONDITIONING OUTLET REMOVED (IF INSTALLED); INSULATION REMOVED; LINING REMOVED; | 211 212 | LATERAL SPLICING FR 8 SPECIAL DETAILED INSPECTION (HFEC) OF LATERAL SPLICING, FR 8, LH/RH NOTE: PLANNING: - AFTER SB 53-1039 EMBODIMENT AIRCRAFT REMAIN IN PRE 22112 CONFIGURATION. | NDT | SDI |  |  | 25500 FC | 14500 FC | ALI |  |  |  | 531100-220-810 | 1 1 | 0.30 0.30 |  | 0.60 | A320 PRE 21999 PRE 22112 (53-1005), (53-1039) OR MSN 00267 | [['A320', 'PRE', '21999', 'PRE', '22112', '(53-1005),', '(53-1039)'], ['MSN', '00267']]
1127 |  | 3-53 | 531126-09-1 | MRB 531126-09-1 |  | AIR CONDITIONING OUTLET REMOVED (IF INSTALLED); INSULATION REMOVED; LINING REMOVED; | 211 212 | LATERAL SPLICING FR 8 SPECIAL DETAILED INSPECTION (HFEC) OF LATERAL SPLICING, FR 8, LH/RH NOTE: THRESHOLD/INTERVAL: - CALENDAR TIME REQUIREMENT WITH A SOURCE "FATIGUE MONITORING PROGRAM" TYPE A. REFER TO STRUCTURE SECTION INTRODUCTION FOR ADDITIONAL GUIDANCE. | NDT | SDI |  |  | 18 YE NOTE | 6 YE NOTE | MRB FMP |  |  |  | 531100-220-818 | 1 1 | 0.30 0.30 |  | 0.60 | A320 POST 21999 OR A320 POST 22112 (53-1005), (53-1039) PRE 161162 OR A321 PRE161349 | [['A320', 'POST', '21999'], ['A320', 'POST', '22112', '(53-1005),', '(53-1039)', 'PRE', '161162'], ['A321', 'PRE161349']]
1128 |  | 3-53 | 531127-01-1 | ALI 531127-01-1 |  | INSULATION REMOVED; LINING REMOVED; | 211 212 | MAIN STRUCTURE SPECIAL DETAILED INSPECTION (HFEC) OF LATERAL SPLICING, FR 11, LH/RH | NDT | SDI |  |  | 39900 FC | 7200 FC | ALI |  |  |  | 531100-220-807 | 1 1 | 0.28 0.28 |  | 0.60 | A318-PAX PRE 161232 OR A319-PAX PRE 161232 OR A320 PRE 161232 OR A321 PRE 161232 | [['A318-PAX', 'PRE', '161232'], ['A319-PAX', 'PRE', '161232'], ['A320', 'PRE', '161232'], ['A321', 'PRE', '161232']]
1129 |  | 3-53 | 531127-09-2 | MRB 531127-09-2 |  | INSULATION REMOVED; LINING REMOVED; | 211 212 | LATERAL SPLICING FR 11 SPECIAL DETAILED INSPECTION (HFEC) OF LATERAL SPLICING, FR 11, LH/RH NOTE: THRESHOLD/INTERVAL: - CALENDAR TIME REQUIREMENT WITH A SOURCE "FATIGUE MONITORING PROGRAM" TYPE A. REFER TO STRUCTURE SECTION INTRODUCTION FOR ADDITIONAL GUIDANCE. | NDT | SDI |  |  | 12 YE NOTE | 6 YE NOTE | MRB FMP |  |  |  | 531100-250-810 | 1 1 | 0.28 0.28 |  | 0.60 | A320 POST 161232 OR A321 POST 161232 | [['A320', 'POST', '161232'], ['A321', 'POST', '161232']]
1130 |  | 3-53 | 531129-02-2 | ALI 531129-02-2 | 211LW 211MW | ANCHOR NUT SHIMS REMOVED; DISPLAY UNIT 4WT1 REMOVED (AS REQUIRED); FLIGHT CONTROL UNIT REMOVED (AS REQUIRED); LH/RH WINDSHIELDS REMOVED; RAIN-REPELLENT SOLENOID VALVE REMOVED; | 211 212 | WINDSHIELD CTR POST LWR ATTACHMENT SPECIAL DETAILED INSPECTION (HFEC) OF WINDSHIELD CENTER POST, LOWER ATTACHMENT AREA, INTERNAL SIDE | NDT | SDI |  |  | 30600 FC | 8800 FC | ALI |  |  |  | 531100-220-001 | 1 1 | 0.50 0.50 | 0.04 | 4.50 | A319-PAX-NEO PRE 165960 OR A320-PAX-NEO PRE 165960 OR A321-NEO PRE 165960 | [['A319-PAX-NEO', 'PRE', '165960'], ['A320-PAX-NEO', 'PRE', '165960'], ['A321-NEO', 'PRE', '165960']]
1131 |  | 3-53 | 531129-09-1 | MRB 531129-09-1 | 211LW 211MW | ANCHOR NUT SHIMS REMOVED; DISPLAY UNIT 4WT1 REMOVED (AS REQUIRED); FLIGHT CONTROL UNIT REMOVED (AS REQUIRED); LH/RH WINDSHIELDS REMOVED; | 211 212 | WINDSHIELD CTR POST LWR ATTACHMENT SPECIAL DETAILED INSPECTION (HFEC) OF WINDSHIELD CENTER POST, LOWER ATTACHMENT AREA, INTERNAL SIDE. NOTE: THRESHOLD/INTERVAL: - CALENDAR TIME REQUIREMENT WITH A SOURCE "FATIGUE MONITORING PROGRAM" TYPE A. REFER TO STRUCTURE SECTION INTRODUCTION FOR ADDITIONAL GUIDANCE. | NDT | SDI |  |  | 12 YE NOTE | 6 YE NOTE | MRB FMP |  |  |  | 531100-280-808 | 1 1 | 0.50 0.50 | 0.04 | 4.00 | POST 165960 | [['POST', '165960']]
1132 |  | 3-53 | 531130-02-1 | ALI 531130-02-1 | 211NW 211PW 212NW 212PW | SLIDING WINDOW OPENED; | 211 212 | NOSE FORWARD FUSELAGE SPECIAL DETAILED INSPECTION (HFEC) OF WINDOW FRAME AT FR 4 LOWER FORWARD CORNERS, INTERNAL SIDE, LH/RH | NDT | SDI |  |  | 48000 FC | 13800 FC | ALI |  |  |  | 531100-220-808 | 1 1 | 0.15 0.15 | 0.04 0.04 | 0.03 | A319-PAX OR A320-PAX POST 21657 OR A320-PAX POST 23685 (53-1044) OR A321 | [['A319-PAX'], ['A320-PAX', 'POST', '21657'], ['A320-PAX', 'POST', '23685', '(53-1044)'], ['A321']]
1133 |  | 3-53 | 531131-02-1 | ALI 531131-02-1 | 211LC 211MC 211MW 212LC | WINDSHIELD REMOVED; | 211 212 | NOSE FORWARD FUSELAGE SPECIAL DETAILED INSPECTION (ROTO) OF WINDSHIELD CENTER POST, 2 FASTENER HOLES, UPPER ATTACHMENT AREA, INTERNAL, LH/RH | NDT | SDI |  |  | 31100 FC | 12600 FC | ALI |  |  |  | 531100-200-803 | 1 1 | 0.25 0.25 | 0.06 0.02 | 2.50 | A318-PAX OR A319-PAX OR A320-PAX OR A321 | [['A318-PAX'], ['A319-PAX'], ['A320-PAX'], ['A321']]
1134 |  | 3-53 | 531134-01-1 | ALI 531134-01-1 | 211NW 211PW | SLIDING WINDOW OPENED; | 211 | WINDSHIELD SIDE POST LOWER CORNER SPECIAL DETAILED INSPECTION (HFEC) OF WINDSHIELD SIDE POST AT FR4, LOWER CORNER, LH. | NDT | SDI |  |  | 48000 FC | 10800 FC | ALI |  |  |  | 531100-250-806 | 1 | 0.50 | 0.04 | 0.03 | A318-PAX PRE 158559 (53-1335) OR A319-PAX PRE 158559 (53-1335) PRE 165961 OR A320-PAX PRE 158559 (53-1335) PRE 165961 OR A321-100 PRE 158559 (53-1335) OR A321-200 PRE 158559 (53-1335) PRE 165961 | [['A318-PAX', 'PRE', '158559', '(53-1335)'], ['A319-PAX', 'PRE', '158559', '(53-1335)', 'PRE', '165961'], ['A320-PAX', 'PRE', '158559', '(53-1335)', 'PRE', '165961'], ['A321-100', 'PRE', '158559', '(53-1335)'], ['A321-200', 'PRE', '158559', '(53-1335)', 'PRE', '165961']]
1135 |  | 3-53 | 531134-01-2 | ALI 531134-01-2 | 211NW 211PW | SLIDING WINDOW OPENED; | 211 | WINDSHIELD SIDE POST LOWER CORNER SPECIAL DETAILED INSPECTION (HFEC) OF WINDSHIELD SIDE POST AT FR4, LOWER CORNER, LH. NOTE: THRESHOLD IS TO BE COUNTED FROM SB 53-1335 EMBODIMENT. | NDT | SDI |  |  | 48000 FC | 10800 FC | ALI |  |  |  | 531100-250-806 | 1 | 0.50 | 0.04 | 0.03 | A318-PAX POST 158559 (53-1335) OR A319-PAX POST 158559 (53-1335) OR A320-PAX POST 158559 (53-1335) OR A321 POST 158559 (53-1335) | [['A318-PAX', 'POST', '158559', '(53-1335)'], ['A319-PAX', 'POST', '158559', '(53-1335)'], ['A320-PAX', 'POST', '158559', '(53-1335)'], ['A321', 'POST', '158559', '(53-1335)']]
1136 |  | 3-53 | 531134-02-1 | ALI 531134-02-1 | 212NW 212PW | SLIDING WINDOW OPENED; | 212 | WINDSHIELD SIDE POST LOWER CORNER SPECIAL DETAILED INSPECTION (HFEC) OF WINDSHIELD SIDE POST AT FR4, LOWER CORNER, RH. NOTE: PLANNING: - CREDIT CAN BE TAKEN FROM PREVIOUS ACCOMPLISHMENT OF TASK 531134-01-1 IF THE INSPECTION OF THE AEROPLANE HAS BEEN PERFORMED EITHER USING NTM 53-11-34 (AT ANY REVISIONS) OR AMM 53-11-00-250-806 TASK (FROM JAN 2020 REV OR BEFORE) COVERING BOTH RH/LH SIDES. - NO CREDIT SHALL BE TAKEN FROM PREVIOUS ACCOMPLISHMENT OF TASK 531134-01-1, IF THE INSPECTION OF THE AEROPLANE HAS BEEN PERFORMED USING AMM 53-11-00-250-806 TASK (AFTER FEB 2020 REV ); THIS PROCEDURE COVERS LH SIDE ONLY. | NDT | SDI |  |  | 48000 FC | 10800 FC | ALI |  |  |  | 531100-280-801 | 1 | 0.50 | 0.04 | 0.03 | A318-PAX PRE 159193 (53-1336) OR A319-PAX PRE 159193 (53-1336) PRE 165961 OR A320-PAX PRE 159193 (53-1336) PRE 165961 OR A321-100 PRE 159193 (53-1336) OR A321-200 PRE 159193 (53-1336) PRE 165961 | [['A318-PAX', 'PRE', '159193', '(53-1336)'], ['A319-PAX', 'PRE', '159193', '(53-1336)', 'PRE', '165961'], ['A320-PAX', 'PRE', '159193', '(53-1336)', 'PRE', '165961'], ['A321-100', 'PRE', '159193', '(53-1336)'], ['A321-200', 'PRE', '159193', '(53-1336)', 'PRE', '165961']]
1137 |  | 3-53 | 531134-02-2 | ALI 531134-02-2 | 212NW 212PW | SLIDING WINDOW OPENED; | 212 | WINDSHIELD SIDE POST LOWER CORNER SPECIAL DETAILED INSPECTION (HFEC) OF WINDSHIELD SIDE POST AT FR4, LOWER CORNER, RH. NOTE: THRESHOLD IS TO BE COUNTED FROM SB 53-1336 EMBODIMENT. | NDT | SDI |  |  | 48000 FC | 10800 FC | ALI |  |  |  | 531100-280-801 | 1 | 0.50 | 0.04 | 0.03 | A318-PAX POST 159193 (53-1336) OR A319-PAX POST 159193 (53-1336) OR A320-PAX POST 159193 (53-1336) OR A321 POST 159193 (53-1336) | [['A318-PAX', 'POST', '159193', '(53-1336)'], ['A319-PAX', 'POST', '159193', '(53-1336)'], ['A320-PAX', 'POST', '159193', '(53-1336)'], ['A321', 'POST', '159193', '(53-1336)']]
1138 |  | 3-53 | 531135-03-1 | ALI 531135-03-1 | 211BC 211KC 211LC 211NW 212BC 212KC 212LC 212NW | BOLTS REMOVED; SLIDING WINDOW OPENED; | 211 212 | WINDSHIELD SIDE POST UPR ATTACHMENT SPECIAL DETAILED INSPECTION (ROTO) OF WINDSHIELD SIDE POST AT FR 4, UPPER ATTACHMENT, INTERNAL SIDE, LH/RH. NOTE: PLANNING: - CREDIT CAN BE TAKEN FROM PREVIOUS ACCOMPLISHMENT OF TASK 531135-01-2 IF THE INSPECTION OF THE AEROPLANE HAS BEEN PERFORMED EITHER USING NTM 53-11-35 (AT ANY REVISIONS) OR AMM 53-11-00-210-026 TASK (FROM MAY 2019 REVISION OR LATER). | NDT | SDI |  |  | 28800 FC | 11000 FC | ALI |  |  |  | 531100-280-803 | 1 1 | 0.50 0.50 | 0.08 0.08 | 0.13 | A318-PAX OR A319-PAX OR A320-PAX OR A321 | [['A318-PAX'], ['A319-PAX'], ['A320-PAX'], ['A321']]
1139 |  | 3-53 | 531136-01-1 | ALI 531136-01-1 | 211NW 211PW | SLIDING WINDOW OPENED; | 211 | WINDSHIELD SIDE POST AT FR 4 DETAILED INSPECTION OF WINDSHIELD SIDE POST AT FR 4, LOWER ATTACHMENT FOUR HORIZONTAL STIFFENERS, INTERNAL SIDE, LH. NOTE: PLANNING: - THIS TASK IS AN ALTERNATIVE TO TASK 531136-02-1. - CREDIT CAN BE TAKEN FROM PREVIOUS ACCOMPLISHMENT OF TASK 531133-01-1. | AF | DET |  |  | 48000 FC | 3800 FC | ALI |  |  |  | 531100-220-819 | 1 | 0.20 | 0.04 | 0.03 | A318-PAX PRE 158559 (53-1335) OR A319-PAX PRE 158559 (53-1335) PRE 165961 OR A320-PAX PRE 158559 (53-1335) PRE 165961 OR A321 PRE 158559 (53-1335) PRE 165961 | [['A318-PAX', 'PRE', '158559', '(53-1335)'], ['A319-PAX', 'PRE', '158559', '(53-1335)', 'PRE', '165961'], ['A320-PAX', 'PRE', '158559', '(53-1335)', 'PRE', '165961'], ['A321', 'PRE', '158559', '(53-1335)', 'PRE', '165961']]
1140 |  | 3-53 | 531136-02-1 | ALI 531136-02-1 | 211NW 211PW | SLIDING WINDOW OPENED; | 211 | WINDSHIELD SIDE POST AT FR 4 SPECIAL DETAILED INSPECTION (HFEC) OF WINDSHIELD SIDE POST AT FR 4, LOWER ATTACHMENT FOUR HORIZONTAL STIFFENERS, INTERNAL SIDE, LH. NOTE: PLANNING: - THIS TASK IS AN ALTERNATIVE TO TASK 531136-01-1. - CREDIT CAN BE TAKEN FROM PREVIOUS ACCOMPLISHMENT OF TASK 531133-02-1. | NDT | SDI |  |  | 48000 FC | 7500 FC | ALI |  |  |  | 531100-250-811 | 1 | 0.50 | 0.04 | 0.03 | A318-PAX PRE 158559 (53-1335) OR A319-PAX PRE 158559 (53-1335) PRE 165961 OR A320-PAX PRE 158559 (53-1335) PRE 165961 OR A321 PRE 158559 (53-1335) PRE 165961 | [['A318-PAX', 'PRE', '158559', '(53-1335)'], ['A319-PAX', 'PRE', '158559', '(53-1335)', 'PRE', '165961'], ['A320-PAX', 'PRE', '158559', '(53-1335)', 'PRE', '165961'], ['A321', 'PRE', '158559', '(53-1335)', 'PRE', '165961']]
1141 |  | 3-53 | 531136-03-1 | ALI 531136-03-1 | 212NW 212PW | SLIDING WINDOW OPENED; | 212 | WINDSHIELD SIDE POST AT FR 4 DETAILED INSPECTION OF WINDSHIELD SIDE POST AT FR 4, LOWER ATTACHMENT FOUR HORIZONTAL STIFFENERS, INTERNAL SIDE, RH. NOTE: PLANNING: - THIS TASK IS AN ALTERNATIVE TO TASK 531136-04-1. - CREDIT CAN BE TAKEN FROM PREVIOUS ACCOMPLISHMENT OF TASK 531133-01-1. | AF | DET |  |  | 48000 FC | 3800 FC | ALI |  |  |  | 531100-220-820 | 1 | 0.20 | 0.04 | 0.03 | A318-PAX PRE 159193 (53-1336) OR A319-PAX PRE 159193 (53-1336) PRE 165961 OR A320-PAX PRE 159193 (53-1336) PRE 165961 OR A321 PRE 159193 (53-1336) PRE 165961 | [['A318-PAX', 'PRE', '159193', '(53-1336)'], ['A319-PAX', 'PRE', '159193', '(53-1336)', 'PRE', '165961'], ['A320-PAX', 'PRE', '159193', '(53-1336)', 'PRE', '165961'], ['A321', 'PRE', '159193', '(53-1336)', 'PRE', '165961']]
1142 |  | 3-53 | 531136-04-1 | ALI 531136-04-1 | 212NW 212PW | SLIDING WINDOW OPENED; | 212 | WINDSHIELD SIDE POST AT FR 4 SPECIAL DETAILED INSPECTION (HFEC) OF WINDSHIELD SIDE POST AT FR 4, LOWER ATTACHMENT FOUR HORIZONTAL STIFFENERS, INTERNAL SIDE, RH. NOTE: PLANNING: - THIS TASK IS AN ALTERNATIVE TO TASK 531136-03-1. - CREDIT CAN BE TAKEN FROM PREVIOUS ACCOMPLISHMENT OF TASK 531133-02-1. | NDT | SDI |  |  | 48000 FC | 7500 FC | ALI |  |  |  | 531100-280-802 | 1 | 0.50 | 0.04 | 0.03 | A318-PAX PRE 159193 (53-1336) OR A319-PAX PRE 159193 (53-1336) PRE 165961 OR A320-PAX PRE 159193 (53-1336) PRE 165961 OR A321 PRE 159193 (53-1336) PRE 165961 | [['A318-PAX', 'PRE', '159193', '(53-1336)'], ['A319-PAX', 'PRE', '159193', '(53-1336)', 'PRE', '165961'], ['A320-PAX', 'PRE', '159193', '(53-1336)', 'PRE', '165961'], ['A321', 'PRE', '159193', '(53-1336)', 'PRE', '165961']]
1143 |  | 3-53 | 531136-05-1 | ALI 531136-05-1 | 211NW 211PW | SLIDING WINDOW OPENED; | 211 | WINDSHIELD SIDE POST AT FR 4 DETAILED INSPECTION OF WINDSHIELD SIDE POST AT FR 4, LOWER ATTACHMENT FOUR HORIZONTAL STIFFENERS, INTERNAL SIDE, LH. NOTE: THRESHOLD: - THRESHOLD TO BE COUNTED FROM SB 53-1335 EMBODIMENT. PLANNING: - THIS TASK IS AN ALTERNATIVE TO TASK 531136-06-1. | AF | DET |  |  | 48000 FC | 3800 FC | ALI |  |  |  | 531100-220-823 | 1 | 0.50 | 0.04 | 0.03 | A318-PAX POST 158559 (53-1335) OR A319-PAX POST 158559 (53-1335) OR A320-PAX POST 158559 (53-1335) OR A321 POST 158559 (53-1335) | [['A318-PAX', 'POST', '158559', '(53-1335)'], ['A319-PAX', 'POST', '158559', '(53-1335)'], ['A320-PAX', 'POST', '158559', '(53-1335)'], ['A321', 'POST', '158559', '(53-1335)']]
1144 |  | 3-53 | 531136-06-1 | ALI 531136-06-1 | 211NW 211PW | SLIDING WINDOW OPENED; | 211 | WINDSHIELD SIDE POST AT FR 4 SPECIAL DETAILED INSPECTION (HFEC) OF WINDSHIELD SIDE POST AT FR 4, LOWER ATTACHMENT FOUR HORIZONTAL STIFFENERS, INTERNAL SIDE, LH. NOTE: THRESHOLD: - THRESHOLD TO BE COUNTED FROM SB 53-1335 EMBODIMENT. PLANNING: - THIS TASK IS AN ALTERNATIVE TO TASK 531136-05-1. | NDT | SDI |  |  | 48000 FC | 7500 FC | ALI |  |  |  | 531100-280-806 | 1 | 0.50 | 0.04 | 0.03 | A318-PAX POST 158559 (53-1335) OR A319-PAX POST 158559 (53-1335) OR A320-PAX POST 158559 (53-1335) OR A321 POST 158559 (53-1335) | [['A318-PAX', 'POST', '158559', '(53-1335)'], ['A319-PAX', 'POST', '158559', '(53-1335)'], ['A320-PAX', 'POST', '158559', '(53-1335)'], ['A321', 'POST', '158559', '(53-1335)']]
1145 |  | 3-53 | 531136-07-1 | ALI 531136-07-1 | 212NW 212PW | SLIDING WINDOW OPENED; | 212 | WINDSHIELD SIDE POST AT FR 4 DETAILED INSPECTION OF WINDSHIELD SIDE POST AT FR 4, LOWER ATTACHMENT FOUR HORIZONTAL STIFFENERS INTERNAL SIDE, RH. NOTE: THRESHOLD: - THRESHOLD TO BE COUNTED FROM SB 53-1336 EMBODIMENT. PLANNING: - THIS TASK IS AN ALTERNATIVE TO TASK 531136-08-1. | AF | DET |  |  | 48000 FC | 3800 FC | ALI |  |  |  | 531100-220-824 | 1 | 0.50 | 0.04 | 0.03 | A318-PAX POST 159193 (53-1336) OR A319-PAX POST 159193 (53-1336) OR A320-PAX POST 159193 (53-1336) OR A321 POST 159193 (53-1336) | [['A318-PAX', 'POST', '159193', '(53-1336)'], ['A319-PAX', 'POST', '159193', '(53-1336)'], ['A320-PAX', 'POST', '159193', '(53-1336)'], ['A321', 'POST', '159193', '(53-1336)']]
1146 |  | 3-53 | 531136-08-1 | ALI 531136-08-1 | 212NW 212PW | SLIDING WINDOW OPENED; | 212 | WINDSHIELD SIDE POST AT FR 4 SPECIAL DETAILED INSPECTION (HFEC) OF WINDSHIELD SIDE POST AT FR 4, LOWER ATTACHMENT FOUR HORIZONTAL STIFFENERS, INTERNAL SIDE, RH. NOTE: THRESHOLD: - THRESHOLD TO BE COUNTED FROM SB 53-1336 EMBODIMENT. PLANNING: - THIS TASK IS AN ALTERNATIVE TO TASK 531136-07-1. | NDT | SDI |  |  | 48000 FC | 7500 FC | ALI |  |  |  | 531100-280-805 | 1 | 0.50 | 0.04 | 0.03 | A318-PAX POST 159193 (53-1336) OR A319-PAX POST 159193 (53-1336) OR A320-PAX POST 159193 (53-1336) OR A321 POST 159193 (53-1336) | [['A318-PAX', 'POST', '159193', '(53-1336)'], ['A319-PAX', 'POST', '159193', '(53-1336)'], ['A320-PAX', 'POST', '159193', '(53-1336)'], ['A321', 'POST', '159193', '(53-1336)']]
1147 |  | 3-53 | 531142-01-1 | ALI 531142-01-1 |  |  | 221 222 | RAIN GUTTER AREA OVER FORWARD PAX DOOR DETAILED INSPECTION OF RAIN GUTTER AREA OVER FORWARD PAX DOOR, LH/RH NOTE: PLANNING: - THIS TASK IS AN ALTERNATIVE TO TASK 531142-02-1. | AF | DET |  |  | 37800 FC OR 75600 FH | 4500 FC OR 9100 FH | ALI |  |  |  | 531100-220-814 | 1 1 | 0.60 0.60 |  |  | A318-PAX OR A319-PAX OR A320-PAX OR A321 | [['A318-PAX'], ['A319-PAX'], ['A320-PAX'], ['A321']]
1148 |  | 3-53 | 531142-02-1 | ALI 531142-02-1 |  | BOLTS REMOVED; | 221 222 | RAIN GUTTER AREA OVER FORWARD PAX DOOR SPECIAL DETAILED INSPECTION (ROTO) OF RAIN GUTTER AREA OVER FORWARD PAX DOOR, LH/RH NOTE: PLANNING: - THIS TASK IS AN ALTERNATIVE TO TASK 531142-01-1. | NDT | SDI |  |  | 37800 FC OR 75600 FH | 37800 FC OR 75600 FH | ALI |  |  |  | 531100-250-807 | 1 1 | 0.05 0.05 |  | 0.10 | A318-PAX OR A319-PAX OR A320-PAX OR A321 | [['A318-PAX'], ['A319-PAX'], ['A320-PAX'], ['A321']]
1149 |  | 3-53 | 531151-01-1 | MRB 531151-01-1 | 831 841 | LINING REMOVED; | 221 222 | DOOR STOP FITTINGS DETAILED INSPECTION OF DOOR STOP FITTINGS ON FR 16 AND FR 20, LH/RH | AF | DET |  |  | 12 YE | 12 YE | MRB CPCP |  |  |  | 531100-210-017 | 1 1 | 0.40 0.40 | 0.02 0.02 | 0.30 | ALL | [['ALL']]
1150 |  | 3-53 | 531151-02-1 | MRB 531151-02-1 | 831 841 |  | 221 222 | DOOR STOP FITTINGS DETAILED INSPECTION OF DOOR STOP FITTINGS PROTRUDING PART NOT COVERED BY THE LINING ON FRAME 16 AND FRAME 20, LH/RH. | AF | DET |  |  | 3 YE | 3 YE | MRB |  |  |  | 531100-220-825 | 1 1 | 0.40 0.40 | 0.02 0.02 |  | ALL | [['ALL']]
1151 | D | 3-53 | 531153-02-1 |  |  |  |  | ************** TASK DELETED ************** | [16 empty] | [['nan']]
1152 | D | 3-53 | 531153-03-1 |  |  |  |  | ************** TASK DELETED ************** | [16 empty] | [['nan']]
1153 | R | 3-53 | 531153-04-1 | ALI 531153-04-1 | 831 841 | GALLEYS AND TOILETS REMOVED (IF INSTALLED); INSULATION REMOVED; LINING REMOVED; | 221 222 | DOOR STOPS AT FR 16 SPECIAL DETAILED INSPECTION (HFEC) OF DOOR FR 16, BETWEEN LINTEL AND INTERCOSTAL 6, EXCEPT DOUBLE JOGGLE AREA, LH/RH. | NDT | SDI |  |  | 30200 FC | 11300 FC | ALI |  |  |  | 531100-280-811 | 1 1 | 1.00 1.00 | 0.02 0.02 | 0.60 | A318-PAX OR A319-PAX PRE 166859 OR A320-PAX PRE 166859 OR A321-PRE-XLR PRE 166859 | [['A318-PAX'], ['A319-PAX', 'PRE', '166859'], ['A320-PAX', 'PRE', '166859'], ['A321-PRE-XLR', 'PRE', '166859']]
1154 |  | 3-53 | 531154-01-1 | ALI 531154-01-1 | 831 841 | INSULATION REMOVED; LINING REMOVED; STOP FITTING BOLT REMOVED; | 221 222 | MAIN STRUCTURE SPECIAL DETAILED INSPECTION (ROTO) OF FWD PASSENGER/CREW DOOR CUTOUT, STOP FITTINGS HOLES ON FR 16 AND FR 20 AT POSITION 2 TO 6, LH/RH. NOTE: PLANNING: - CREDIT CAN BE TAKEN FROM PREVIOUS ACCOMPLISHMENT OF TASK 531103-01-1. | NDT | SDI |  |  | 48000 FC | 16800 FC | ALI |  |  |  | 531100-250-804 | 1 1 | 0.93 0.93 | 0.02 0.02 | 0.60 | A318-PAX OR A319-PAX OR A320-PAX OR A321 | [['A318-PAX'], ['A319-PAX'], ['A320-PAX'], ['A321']]
1155 | D | 3-53 | 531155-02-1 |  |  |  |  | ************** TASK DELETED ************** | [16 empty] | [['nan']]
1156 | D | 3-53 | 531155-03-1 |  |  |  |  | ************** TASK DELETED ************** | [16 empty] | [['nan']]
1157 | R | 3-53 | 531155-04-1 | ALI 531155-04-1 | 831 841 | GALLEYS AND TOILETS REMOVED (IF INSTALLED); INSULATION REMOVED; LINING REMOVED; | 221 222 | DOOR STOPS AT FR 20 SPECIAL DETAILED INSPECTION (HFEC) OF DOOR FR 20, BETWEEN LINTEL AND INTERCOSTAL 6, EXCEPT DOUBLE JOGGLE AREA, LH/RH. | NDT | SDI |  |  | 31800 FC | 11300 FC | ALI |  |  |  | 531100-280-809 | 1 1 | 1.00 1.00 | 0.02 0.02 | 0.60 | A318-PAX OR A319-PAX PRE 166859 OR A320-PAX PRE 166859 OR A321-PRE-XLR PRE 166859 | [['A318-PAX'], ['A319-PAX', 'PRE', '166859'], ['A320-PAX', 'PRE', '166859'], ['A321-PRE-XLR', 'PRE', '166859']]
1158 | R | 3-53 | 531156-01-1 | ALI 531156-01-1 |  |  | 221 222 | FUSELAGE SKIN JUNCTION TO FR 12 AND FR 14 DETAILED INSPECTION OF FUSELAGE SKIN JUNCTION BETWEEN FR 12 AND FR 14, BETWEEN Z+475 AND Z+950, EXTERNAL SURFACE, LH/RH. | AF | DET |  |  | 30000 FC | 3100 FC | ALI |  |  |  | 531100-220-815 | 1 1 | 0.80 0.80 |  |  | A318-PAX OR A319-PAX OR A320-PAX OR A321 | [['A318-PAX'], ['A319-PAX'], ['A320-PAX'], ['A321']]
1159 |  | 3-53 | 531161-01-1 | MRB 531161-01-1 | 713 714 |  | 123 124 | NLG BAY ALL PANELS GENERAL VISUAL INSPECTION OF NLG BAY, ALL PANELS, LH/RH | AF | GVI |  |  | 12 YE | 12 YE | MRB CPCP |  |  | 1 | 531100-210-803 | 1 1 | 0.20 0.20 | 0.02 0.02 |  | ALL | [['ALL']]
1160 | R | 3-53 | 531163-01-1 | MRB 531163-01-1 | 831 841 | CEILING PANELS REMOVED; GALLEYS AND TOILETS REMOVED (IF INSTALLED); INSULATION REMOVED; LINING REMOVED; | 221 222 | FWD PAX/CREW DOOR SURROUND GENERAL VISUAL INSPECTION OF INTERNAL STRUCTURE AROUND FORWARD PASSENGER/CREW DOOR, ABOVE CABIN FLOOR LEVEL, BETWEEN FR 15 AND FR 21 AND BETWEEN STRINGER 8 AND STRINGER 23, LH/RH, EXCLUDING THE LOWER CORNERS OF THE DOOR ENTRANCE AREA AT FR 16 AND FR 20, BETWEEN STRINGER 22 AND 23, LH/RH. NOTE: EXCLUDED AREA COVERED BY 531166-01-1 AND 531166-01-2. | AF | GVI |  |  | 6 YE | 6 YE | MRB CPCP |  |  | 1+2 | 531100-210-019 | 1 1 | 0.80 0.80 | 0.02 0.02 | 1.27 | ALL | [['ALL']]
1161 |  | 3-53 | 531164-01-1 | MRB 531164-01-1 | 812 824 | INSULATION REMOVED; LEFT HAND SIDE GASKET REMOVED (IF INSTALLED); | 125 126 | FUSELAGE FR 15-21 DETAILED INSPECTION OF FUSELAGE INTERNAL STRUCTURE, BELOW FORWARD PASSENGER/CREW DOOR AND CABIN FLOOR LEVEL, FROM FR 15 TO FR 21 AND BETWEEN STRINGER 28 LH AND STRINGER 28 RH. | AF | DET |  |  | 6 YE | 6 YE | MRB CPCP |  |  | 1 | 531100-210-801 | 1 1 | 0.50 0.50 | 0.02 0.03 | 0.30 | ALL | [['ALL']]
1162 |  | 3-53 | 531166-01-1 | MRB 531166-01-1 | 831 841 | BLANKING PLATE REMOVED; GIRT BAR FITTING REMOVED; | 221 222 | FUSELAGE FR 16-20 DETAILED INSPECTION OF FWD PASSENGER/CREW DOOR CUTOUT LOWER CORNERS INTERNAL STRUCTURE ABOVE CABIN FLOOR LEVEL, AT FR 16 AND FR 20 FROM STRINGER 22 TO STRINGER 23 AND AROUND GIRT BAR FITTINGS, LH/RH. | AF | DET |  |  | 5 YE | 5 YE | MRB CPCP |  |  | 1+2 | 531100-220-006 | 1 1 | 0.80 0.80 | 0.02 0.02 | 1.50 | PRE 28101 PRE 35080 PRE 35535 (53-1191) | [['PRE', '28101', 'PRE', '35080', 'PRE', '35535', '(53-1191)']]
1163 |  | 3-53 | 531166-01-2 | MRB 531166-01-2 | 831 841 | BLANKING PLATE REMOVED; GIRT BAR FITTING REMOVED; | 221 222 | FUSELAGE FR 16-20 DETAILED INSPECTION OF FWD PASSENGER/CREW DOOR CUTOUT LOWER CORNERS INTERNAL STRUCTURE ABOVE CABIN FLOOR LEVEL, AT FR 16 AND FR 20 FROM STRINGER 22 TO STRINGER 23 AND AROUND GIRT BAR FITTINGS, LH/RH. | AF | DET |  |  | 6 YE | 6 YE | MRB CPCP |  |  | 1+2 | 531100-220-006 | 1 1 | 0.80 0.80 | 0.02 0.02 | 1.50 | POST 28101 OR POST 35080 OR POST 35535 (53-1191) | [['POST', '28101'], ['POST', '35080'], ['POST', '35535', '(53-1191)']]
1164 | R | 3-53 | 531167-01-1 | MRB 531167-01-1 | 822 | INSULATION REMOVED; | 126 | AREA BELOW BATTERIES DETAILED INSPECTION OF FUSELAGE INTERNAL STRUCTURE, BELOW BATTERIES, BETWEEN FR 10 AND FR 16, RH | AF | DET |  |  | 12 YE | 12 YE | MRB CPCP |  |  | 1 | 531100-210-036 | 1 | 0.20 | 0.02 | 0.30 | ALL | [['ALL']]
1165 | R | 3-53 | 531169-01-1 | MRB 531169-01-1 | 812 822 | INSULATION REMOVED; | 123 124 125 126 | FUSELAGE FR 12-15 GENERAL VISUAL INSPECTION OF FUSELAGE INTERNAL STRUCTURE, BELOW GALLEY AND TOILET, BETWEEN FR 12 AND FR 15 AND BETWEEN STRINGER 23 LH AND STRINGER 23 RH, EXCLUDING STRUCTURE FROM FR 12 TO FR 14 UNDER HEAT EXCHANGER PANELS. | AF | GVI |  |  | 12 YE | 12 YE | MRB CPCP |  |  | 1 | 531100-210-804 | 1 1 1 1 | 1.50 1.50 1.50 1.50 | 0.02 0.02 | 0.30 | ALL | [['ALL']]
1166 |  | 3-53 | 531170-01-1 | ALI 531170-01-1 |  | LOWER RETAINERS; | 200 | COCKPIT WINDSHIELD LOWER FRONT FTG DETAILED INSPECTION OF COCKPIT WINDSHIELD, LOWER FRONT FITTING AT FR 4, LOWER ATTACHMENT, EXTERNAL SURFACE, LH/RH NOTE: PLANNING: - THIS TASK IS AN ALTERNATIVE TO TASK 531170-02-1 | AF | DET |  |  | 35100 FC | 5700 FC | ALI |  |  |  | 531100-210-038 | 1 | 0.30 |  | 1.00 | A318-PAX PRE 30870 OR A319-PAX PRE 30870 OR A320 PRE 30870 OR A321 PRE 30870 | [['A318-PAX', 'PRE', '30870'], ['A319-PAX', 'PRE', '30870'], ['A320', 'PRE', '30870'], ['A321', 'PRE', '30870']]
1167 |  | 3-53 | 531170-01-2 | ALI 531170-01-2 |  | LOWER RETAINERS; | 200 | COCKPIT WINDSHIELD LOWER FRONT FTG DETAILED INSPECTION OF COCKPIT WINDSHIELD, LOWER FRONT FITTING AT FR 4, LOWER ATTACHMENT, EXTERNAL SURFACE, LH/RH NOTE: PLANNING: - THIS TASK IS AN ALTERNATIVE TO TASK 531170-02-2 | AF | DET |  |  | 48000 FC | 5700 FC | ALI |  |  |  | 531100-210-038 | 1 | 0.30 |  | 1.00 | A318-PAX POST 30870 OR A319-PAX POST 30870 PRE 165961 OR A320-PAX POST 30870 PRE 165961 OR A321-200 POST 30870 PRE 165961 OR A321-100 POST 30870 | [['A318-PAX', 'POST', '30870'], ['A319-PAX', 'POST', '30870', 'PRE', '165961'], ['A320-PAX', 'POST', '30870', 'PRE', '165961'], ['A321-200', 'POST', '30870', 'PRE', '165961'], ['A321-100', 'POST', '30870']]
1168 |  | 3-53 | 531170-02-1 | ALI 531170-02-1 |  | LOWER RETAINERS; | 200 | COCKPIT WINDSHIELD LOWER FRONT FTG SPECIAL DETAILED INSPECTION (HFEC) OF COCKPIT WINDSHIELD, LOWER FRONT FITTING AT FR 4, LOWER ATTACHMENT, EXTERNAL SURFACE, LH/RH NOTE: PLANNING: - THIS TASK IS AN ALTERNATIVE TO TASK 531170-01-1. | NDT | SDI |  |  | 35100 FC | 15500 FC | ALI |  |  |  | 531100-210-039 | 1 | 1.00 |  | 1.00 | A318-PAX PRE 30870 OR A319-PAX PRE 30870 OR A320 PRE 30870 OR A321 PRE 30870 | [['A318-PAX', 'PRE', '30870'], ['A319-PAX', 'PRE', '30870'], ['A320', 'PRE', '30870'], ['A321', 'PRE', '30870']]
1169 |  | 3-53 | 531170-02-2 | ALI 531170-02-2 |  | LOWER RETAINERS; | 200 | COCKPIT WINDSHIELD LOWER FRONT FTG SPECIAL DETAILED INSPECTION (HFEC) OF COCKPIT WINDSHIELD, LOWER FRONT FITTING AT FR 4, LOWER ATTACHMENT, EXTERNAL SURFACE, LH/RH NOTE: PLANNING: - THIS TASK IS AN ALTERNATIVE TO TASK 531170-01-2. | NDT | SDI |  |  | 48000 FC | 15500 FC | ALI |  |  |  | 531100-210-039 | 1 | 1.00 |  | 1.00 | A318-PAX POST 30870 OR A319-PAX POST 30870 PRE 165961 OR A320-PAX POST 30870 PRE 165961 OR A321-100 POST 30870 OR A321-200 POST 30870 PRE 165961 | [['A318-PAX', 'POST', '30870'], ['A319-PAX', 'POST', '30870', 'PRE', '165961'], ['A320-PAX', 'POST', '30870', 'PRE', '165961'], ['A321-100', 'POST', '30870'], ['A321-200', 'POST', '30870', 'PRE', '165961']]
1170 |  | 3-53 | 531170-09-1 | MRB 531170-09-1 |  | LOWER RETAINERS; | 211 212 | COCKPIT WINDSHIELD LOWER FRONT FTG DETAILED INSPECTION OF COCKPIT WINDSHIELD, LOWER FRONT FITTING AT FR 4, LOWER ATTACHMENT, EXTERNAL SURFACE, LH/RH. NOTE: THRESHOLD/INTERVAL: - CALENDAR TIME REQUIREMENT WITH A SOURCE "FATIGUE MONITORING PROGRAM" TYPE A. REFER TO STRUCTURE SECTION INTRODUCTION FOR ADDITIONAL GUIDANCE. | AF | DET |  |  | 12 YE NOTE | 6 YE NOTE | MRB FMP |  |  |  | 531100-220-826 | 1 1 | 0.30 0.30 |  | 1.00 | POST 165961 | [['POST', '165961']]
1171 |  | 3-53 | 531171-01-1 | MRB 531171-01-1 | 715 716 |  | 123 124 | NLG SECONDARY DOOR HINGE SUPPORTS DETAILED INSPECTION OF NLG, SECONDARY DOOR HINGE SUPPORTS ON FUSELAGE, LH/RH | AF | DET |  |  | 6 YE | 6 YE | MRB CPCP |  |  | 1 | 531100-210-020 | 1 1 | 0.20 0.20 | 0.02 0.02 |  | ALL | [['ALL']]
1172 |  | 3-53 | 531172-01-1 | ALI 531172-01-1 |  |  | 100 | SKIN FR 21-23 AND FR 17-18 FROM STRINGER 31-36 DETAILED INSPECTION OF FUSELAGE SKIN, BETWEEN FR 21 AND FR 23 LH AND FR 17 AND FR 18 RH, FROM STRINGER 31 TO STRINGER 36 | AF | DET |  |  | 40400 FC | 23300 FC | ALI |  |  |  | 531100-210-032 | 1 | 0.50 |  |  | A318-PAX OR A319-PAX OR A320-PAX OR A321 | [['A318-PAX'], ['A319-PAX'], ['A320-PAX'], ['A321']]
1173 |  | 3-53 | 531175-01-1 | MRB 531175-01-1 | 110AL | PROTECTIVE SHIELD; | 110 | FWD FACE OF FRONT PRESSURE BULKHEAD DETAILED INSPECTION OF FORWARD FACE OF FRONT PRESSURE BULKHEAD ATTACHED TO FR 1 | AF | DET | 12 YE | 12 YE | 24 YE | 12 YE | MRB CPCP |  |  |  | 531100-210-040 | 1 | 0.30 | 0.02 | 1.30 | ALL | [['ALL']]
1174 |  | 3-53 | 531176-02-1 | MRB 531176-02-1 |  |  | 200 | COCKPIT SIDE WINDOWS FRAMEWORK GENERAL VISUAL INSPECTION OF COCKPIT SIDE WINDOWS, EXTERNAL VISIBLE PORTION OF FRAMEWORK, BETWEEN FR 4 AND FR 12, LH/RH. | AF | GVI |  |  | 3 YE | 3 YE | MRB |  |  |  | 531100-210-823 | 1 | 0.10 |  |  | ALL | [['ALL']]
1175 | R | 3-53 | 531177-01-1 | MRB 531177-01-1 |  | WINDSHIELD RETAINERS; | 200 | COCKPIT WINDSHIELD FRAME DETAILED INSPECTION OF COCKPIT WINDSHIELD, EXTERNAL PORTION OF FRAMEWORK COVERED BY RETAINERS AND INTERNAL PORTION OF RETAINERS. | AF | DET |  |  | 12 YE | 12 YE | MRB CPCP |  |  |  | 531100-210-042 | 1 | 0.30 |  | 2.00 | ALL | [['ALL']]
1176 | D | 3-53 | 531178-01-1 |  |  |  |  | ************** TASK DELETED ************** | [16 empty] | [['nan']]
1177 | R | 3-53 | 531178-02-1 | MRB 531178-02-1 |  |  | 200 | COCKPIT WINDSHIELD RETAINERS GENERAL VISUAL INSPECTION OF COCKPIT WINDSHIELD, EXTERNAL VISIBLE PORTION OF FRAMEWORK AND EXTERNAL VISIBLE PORTION OF RETAINERS. | AF | GVI |  |  | 3 YE | 3 YE | MRB |  |  |  | 531100-210-824 | 1 | 0.10 |  |  | ALL | [['ALL']]
1178 |  | 3-53 | 531180-01-1 | MRB 531180-01-1 | 831 841 | SCUFF PLATES REMOVED; | 100 | FWD PAX/CREW DOOR UNDER SCUFF-PLATE DETAILED INSPECTION OF FORWARD PASSENGER/CREW DOOR CUTOUT, UNDERNEATH THE SCUFF-PLATE, LH/RH | AF | DET |  |  | 12 YE | 12 YE | MRB CPCP |  |  |  | 531100-210-044 | 1 | 0.20 | 0.04 | 1.50 | ALL | [['ALL']]
1179 | R | 3-53 | 531181-01-1 | MRB 531181-01-1 | 812 813 824 | AIRSTAIRS DRAIN PANEL REMOVED (IF INSTALLED); CABIN FLOOR PANELS REMOVED; ENTRANCE STAIRS REMOVED (IF INSTALLED); | 129 | FUSELAGE INTL STRUCT FR 15-21, STRINGER 23-28 DETAILED INSPECTION OF FUSELAGE INTERNAL STRUCTURE FROM FR15 TO FR21, BETWEEN STRINGER 23 AND STRINGER 28, INCLUDING CABIN CROSSBEAMS, LH/RH. NOTE: TII TPS MAY BE LIMITED TO LOWER SURFACE OF CABIN FLOOR STRUCTURE BETWEEN FR 15 AND FR 21 | AF | DET |  |  | 6 YE | 6 YE | MRB CPCP |  |  | 1+2 | 531100-210-035 | 1 | 0.30 | 0.07 | 2.00 | ALL | [['ALL']]
1180 |  | 3-53 | 531182-02-1 | MRB 531182-01-1 | 831 | SLIDING WINDOW OPENED; | 211 212 | WINDSHIELD SLIDING WINDOW FRAME DETAILED INSPECTION OF SLIDING WINDOW FRAME, UPPER AND LOWER FRAMES AND FR4 AND FR8 FRAMES, INTERNAL STRUCTURE FROM FR4 TO FR8 LH/RH. | AF | DET |  |  | 3 YE | 3 YE | MRB |  |  |  | 531100-220-821 | 1 1 | 2.00 2.00 | 0.02 | 0.03 | ALL | [['ALL']]
1181 | D | 3-53 | 531184-01-2 |  |  |  |  | ************** TASK DELETED ************** | [16 empty] | [['nan']]
1182 | N | 3-53 | 531184-04-1 | ALI 531184-04-1 | 811 | INSULATION REMOVED; | 211 212 | FWD PRESSURE BULKHEAD VERTICAL POSTS DETAILED INSPECTION OF CENTRAL AND ADJACENT VERTICAL POSTS OF FORWARD PRESSURE BULKHEAD AND WEB ASSEMBLY, UPPER PORTION | AF | DET |  |  | 25500 FC | 11900 FC | ALI |  |  |  | 531100-220-830 | 1 1 | 0.20 0.20 | 0.02 | 0.30 | A318-PAX OR A319-PAX OR A320-PAX OR A321 | [['A318-PAX'], ['A319-PAX'], ['A320-PAX'], ['A321']]
1183 |  | 3-53 | 531186-01-1 | MRB 531186-01-1 | 811 | INSULATION DISPLACED; WIRING BUNDLES DISPLACED; | 211 212 | AFT FACE OF FWD PRESSURE BULKHEAD DETAILED INSPECTION OF AFT FACE OF FORWARD PRESSURE BULKHEAD, ABOVE COCKPIT FLOOR LEVEL, INCLUDING FR 1, AS FAR AS VISIBLE | AF | DET | 12 YE | 12 YE | 24 YE | 12 YE | MRB CPCP |  |  |  | 531100-210-046 | 1 1 | 1.00 1.00 | 0.02 | 0.30 | ALL | [['ALL']]
1184 |  | 3-53 | 531187-01-1 | MRB 531187-01-1 | 831 | ELECTRONIC DEVICES DISPLACED; INSULATION DISPLACED; LINING REMOVED; | 211 212 | COCKPIT WINDOW FRAMES DETAILED INSPECTION OF COCKPIT WINDOW FRAMES AND CLOSING PANELS, INTERNAL STRUCTURE (FR 12 AND FORWARD). | AF | DET |  |  | 12 YE | 12 YE | MRB CPCP |  |  |  | 531100-210-047 | 1 1 | 1.00 1.00 | 0.02 | 0.60 | ALL | [['ALL']]
1185 |  | 3-53 | 531188-01-1 | MRB 531188-01-1 |  | COCKPIT FLOOR PANELS; RUBBER LEVELLING STRIPS; | 211 212 | COCKPIT FLOOR STRUCTURE DETAILED INSPECTION OF COCKPIT FLOOR STRUCTURE, BETWEEN FR 1 AND FR 12 | AF | DET |  |  | 12 YE | 12 YE | MRB CPCP |  |  | 1 | 531100-210-048 | 1 1 | 1.50 1.50 |  | 6.00 | ALL | [['ALL']]
1186 |  | 3-53 | 531189-01-1 | MRB 531189-01-1 |  | CABIN FLOOR PANELS; GALLEYS; TOILET REMOVAL/INSTALLATION; | 211 212 221 222 231 232 | FLOOR STRUCTURE FR 12 TO 21 DETAILED INSPECTION OF CABIN FLOOR STRUCTURE BETWEEN FR 12 AND FR 21 | AF | DET |  |  | 5 YE | 5 YE | MRB CPCP |  |  | 1+2 | 531100-210-049 | 1 1 1 1 1 1 | 0.95 0.95 0.95 0.95 0.95 0.95 |  | 30.00 | PRE 28101 PRE 35080 PRE 36527 (53-1198) | [['PRE', '28101', 'PRE', '35080', 'PRE', '36527', '(53-1198)']]
1187 |  | 3-53 | 531189-01-2 | MRB 531189-01-2 |  | CABIN FLOOR PANELS; GALLEYS; TOILET REMOVAL/INSTALLATION; | 211 212 221 222 231 232 | FLOOR STRUCTURE FR 12 TO 21 DETAILED INSPECTION OF CABIN FLOOR STRUCTURE BETWEEN FR 12 AND FR 21 | AF | DET |  |  | 6 YE | 6 YE | MRB CPCP |  |  | 1+2 | 531100-210-049 | 1 1 1 1 1 1 | 0.95 0.95 0.95 0.95 0.95 0.95 |  | 30.00 | POST 28101 OR POST 35080 OR POST 36527 (53-1198) | [['POST', '28101'], ['POST', '35080'], ['POST', '36527', '(53-1198)']]
1188 |  | 3-53 | 531190-01-1 | MRB 531190-01-1 |  | CABIN FLOOR PANELS; | 221 222 231 232 | FLOOR STRUCTURE FR 21 TO FR 24 GENERAL VISUAL INSPECTION OF CABIN FLOOR STRUCTURE, EXCLUDING AREAS BELOW GALLEYS AND TOILETS, BETWEEN FR 21 AND FR 24 | AF | GVI |  |  | 10 YE | 10 YE | MRB CPCP |  |  | 1+2 | 531100-210-805 | 1 1 1 1 | 1.20 1.20 1.20 1.20 |  | 2.00 | PRE 28101 PRE 35080 PRE 36527 (53-1198) | [['PRE', '28101', 'PRE', '35080', 'PRE', '36527', '(53-1198)']]
1189 |  | 3-53 | 531190-01-2 | MRB 531190-01-2 |  | CABIN FLOOR PANELS; | 221 222 231 232 | FLOOR STRUCTURE FR 21 TO FR 24 GENERAL VISUAL INSPECTION OF CABIN FLOOR STRUCTURE, EXCLUDING AREAS BELOW GALLEYS AND TOILETS, BETWEEN FR 21 AND FR 24 | AF | GVI |  |  | 12 YE | 12 YE | MRB CPCP |  |  | 1+2 | 531100-210-805 | 1 1 1 1 | 1.20 1.20 1.20 1.20 |  | 2.00 | POST 28101 OR POST 35080 OR POST 36527 (53-1198) | [['POST', '28101'], ['POST', '35080'], ['POST', '36527', '(53-1198)']]
1190 |  | 3-53 | 531191-01-1 | MRB 531191-01-1 | 811 | FORWARD AVIONICS BAY FLOOR PANELS REMOVED; INSULATION DISPLACED; WIRING BUNDLES DISPLACED; | 121 122 | AFT FACE OF FWD PRESSURE BULKHEAD DETAILED INSPECTION OF AFT FACE OF FORWARD PRESSURE BULKHEAD, BELOW COCKPIT FLOOR LEVEL, INCLUDING FR 1 AND STRINGER CONNECTIONS. NOTE: IF CORROSION IS FOUND ON THE PRESSURE BULKHEAD ABOVE THE AVIONICS FLOOR PANELS THE COMPLETE AFT FACE (UPPER AND LOWER AREAS) OF THE PRESSURE BULKHEAD IS TO BE INSPECTED. | AF | DET |  |  | 12 YE | 12 YE | MRB CPCP |  |  | 1 | 531100-220-002 | 1 1 | 1.50 1.50 | 0.02 | 2.30 | ALL | [['ALL']]
1191 |  | 3-53 | 531192-01-1 | MRB 531192-01-1 | 811 812 822 | AIR DUCT; FORWARD AVIONICS BAY FLOOR PANELS REMOVED; INSULATION REMOVED; | 121 122 125 126 | FUSELAGE FR 1 TO 12 GENERAL VISUAL INSPECTION OF FUSELAGE INTERNAL STRUCTURE AND FLOOR STRUCTURE, INCLUDING NLG BAY PANELS, BETWEEN FR 1 AND FR 12, BELOW COCKPIT FLOOR PANELS NOTE: TPS MAY BE LIMITED TO FUSELAGE INTERNAL STRUCTURE BETWEEN FR 1 AND FR 12 AND AFT FACE OF PRESSURE BULKHEAD, FROM STRINGER 32, LH/RH TO BOTTOM CENTERLINE | AF | GVI |  |  | 12 YE | 12 YE | MRB CPCP |  |  | 1 | 531100-210-806 | 1 1 1 1 | 1.00 1.00 1.00 1.00 | 0.06 | 3.00 | ALL | [['ALL']]
1192 | R | 3-53 | 531193-01-1 | MRB 531193-01-1 | 824 | AVIONICS BAY FLOOR PANELS REMOVED; INSULATION REMOVED; | 127 128 | FUSELAGE FR 20 TO 24 GENERAL VISUAL INSPECTION OF FUSELAGE INTERNAL STRUCTURE AND FLOOR STRUCTURE, INCLUDING NLG BAY AFT FACE, BETWEEN FR 20 AND FR 24, BELOW CABIN FLOOR PANELS. NOTE: TPS MAY BE LIMITED TO FUSELAGE INTERNAL STRUCTURE BETWEEN FR 20 AND FR 24, FROM STRINGER 32, LH/RH TO BOTTOM CENTERLINE. | AF | GVI |  |  | 12 YE | 12 YE | MRB CPCP |  |  | 1 | 531100-210-807 | 1 1 | 0.30 0.30 | 0.03 | 2.30 | ALL | [['ALL']]
1193 | R | 3-53 | 531194-01-1 | MRB 531194-01-1 |  | CABIN FLOOR PANELS; GALLEYS; TOILET REMOVAL/INSTALLATION; | 221 222 231 232 | FLOOR STRUCTURE FR 21 TO 24 DETAILED INSPECTION OF CABIN FLOOR STRUCTURE, BELOW AND 0.5M AROUND GALLEYS AND TOILETS, BETWEEN FR 21 AND FR 24 | AF | DET |  |  | 5 YE | 5 YE | MRB CPCP |  |  | 1+2 | 531100-220-003 | 1 1 1 1 | 0.30 0.30 0.30 0.30 |  | 30.00 | PRE 28101 PRE 35080 PRE 36527 (53-1198) WITH GALLEYS/TOILETS INSTALLED BETWEEN FR 21 AND FR 24 | [['PRE', '28101', 'PRE', '35080', 'PRE', '36527', '(53-1198)', 'WITH', 'GALLEYS/TOILETS', 'INSTALLED', 'BETWEEN', 'FR', '21', 'AND', 'FR', '24']]
1194 |  | 3-53 | 531194-01-2 | MRB 531194-01-2 |  | CABIN FLOOR PANELS; GALLEYS; TOILET REMOVAL/INSTALLATION; | 221 222 231 232 | FLOOR STRUCTURE FR 21 TO 24 DETAILED INSPECTION OF CABIN FLOOR STRUCTURE, BELOW AND 0.5M AROUND GALLEYS AND TOILETS, BETWEEN FR 21 AND FR 24 | AF | DET |  |  | 6 YE | 6 YE | MRB CPCP |  |  | 1+2 | 531100-220-003 | 1 1 1 1 | 0.30 0.30 0.30 0.30 |  | 30.00 | POST 28101 WITH GALLEYS/TOILETS INSTALLED BETWEEN FR 21 AND FR 24 OR POST 35080 WITH GALLEYS/TOILETS INSTALLED BETWEEN FR 21 AND FR 24 OR POST 36527 (53-1198) WITH GALLEYS/TOILETS INSTALLED BETWEEN FR 21 AND FR 24 | [['POST', '28101', 'WITH', 'GALLEYS/TOILETS', 'INSTALLED', 'BETWEEN', 'FR', '21', 'AND', 'FR', '24'], ['POST', '35080', 'WITH', 'GALLEYS/TOILETS', 'INSTALLED', 'BETWEEN', 'FR', '21', 'AND', 'FR', '24'], ['POST', '36527', '(53-1198)', 'WITH', 'GALLEYS/TOILETS', 'INSTALLED', 'BETWEEN', 'FR', '21', 'AND', 'FR', '24']]
1195 |  | 3-53 | 531198-01-1 | MRB 531198-01-1 |  | LINING REMOVED, INSULATION DISPLACED, HOLES IN HEAT EXCHANGER PANELS; | 125 126 221 222 223 224 | NOSE FORWARD FUSELAGE SPECIAL DETAILED INSPECTION (ENDOSCOPE) OF FUSELAGE INTERNAL STRUCTURE, FROM FR 12 TO FR 14, UNDER HEAT EXCHANGER PANELS. | NDT | SDI | 12 YE | 12 YE | 24 YE | 12 YE | MRB CPCP |  |  |  | 531100-200-802 | 1 1 1 1 1 1 | 0.33 0.33 0.33 0.33 0.33 0.33 |  | 1.20 | ALL | [['ALL']]
1196 |  | 3-53 | 531201-01-1 | ALI 531201-01-1 | 211NW 211PW 212NW 212PW | BOLTS REMOVED; | 211 212 | NOSE FORWARD FUSELAGE SPECIAL DETAILED INSPECTION (ROTO) OF WINDOW FRAME AT TABLET BRACKET LOCATION, INTERNAL SIDE, LH/RH. NOTE: THRESHOLD: - FOR AIRCRAFT POST 155989 THRESHOLD IS TO BE COUNTED FROM SB 53-1321 EMBODIMENT. | NDT | SDI |  |  | 15200 FC NOTE | 12500 FC | ALI |  |  |  | 531100-250-802 | 1 1 | 1.14 1.14 | 0.04 0.04 | 0.10 | POST 155989 (53-1321), (53-1340) | [['POST', '155989', '(53-1321),', '(53-1340)']]
1197 |  | 3-53 | 531202-01-1 | ALI 531202-01-1 | 831 841 | CEILING PANELS REMOVED; GALLEYS AND TOILETS REMOVED IF INSTALLED; INSULATION REMOVED; LINING REMOVED; | 221 222 | NOSE FORWARD FUSELAGE DETAILED INSPECTION OF HOLES IN FRAMES WEB AT FR11 BELOW WINDSHIELD LOWER FRAMING, AT FR14 BETWEEN STR18-STR20 AND AT FR18 BETWEEN STR04-STR06, INTERNAL SIDE, LH/RH | AF | DET |  |  | 48000 FC | 18300 FC | ALI |  |  |  | 531200-220-801 | 1 1 | TBD TBD | 0.04 | 15.27 | A318-PAX OR A319-PAX OR A320-PAX OR A321 | [['A318-PAX'], ['A319-PAX'], ['A320-PAX'], ['A321']]
1198 |  | 3-53 | 531259-02-1 | ALI 531259-02-1 | 191KB 192KB 195AB 196AB |  | 140 | TI-ANGLE CONNECTION BETWEEN BELLY FAIRING AND KEEL BEAM SIDE PANEL DETAILED INSPECTION OF TI-ANGLE CONNECTION BETWEEN BELLY FAIRING AND KEEL BEAM SIDE PANEL FR 40 - FR 42, LH/RH. NOTE: ACCOMPLISHMENT INSTRUCTIONS GIVEN IN SB 53-1324 ARE ACCEPTABLE MEANS INSTEAD OF ASSOCIATED AMM 533100-220-810. | AF | DET |  |  | 30000 FC OR 60000 FH | 5000 FC OR 10000 FH | ALI |  |  |  | 533100-220-810 | 1 | 2.00 | 0.29 |  | A319-PAX-NEO OR A320-PAX-NEO OR A321-NEO | [['A319-PAX-NEO'], ['A320-PAX-NEO'], ['A321-NEO']]
1199 |  | 3-53 | 532102-01-1 | MRB 532102-01-1 |  | CABIN FLOOR PANELS; | 231 232 | FLOOR STRUCTURE FR 24-35 GENERAL VISUAL INSPECTION OF CABIN FLOOR STRUCTURE, EXCLUDING AREAS BELOW GALLEYS AND TOILETS, BETWEEN FR 24 AND FR 35. | AF | GVI |  |  | 12 YE | 12 YE | MRB CPCP |  |  | 1 | 532100-210-001 | 2 2 | 1.50 1.50 |  | 2.00 | A318 OR A319 OR A320 | [['A318'], ['A319'], ['A320']]
1200 |  | 3-53 | 532102-02-1 | MRB 532102-02-1 |  | CABIN FLOOR PANELS; | 231 232 | FLOOR STRUCTURE FR 24-35.8 GENERAL VISUAL INSPECTION OF CABIN FLOOR STRUCTURE, EXCLUDING AREAS BELOW GALLEYS AND TOILETS (IF INSTALLED) AND EMERGENCY EXIT ENTRANCE AREA, BETWEEN FR 24 AND FR 35.8 | AF | GVI |  |  | 12 YE | 12 YE | MRB CPCP |  |  | 1 | 532100-210-805 | 2 2 | 1.50 1.50 |  | 2.00 | A321-PRE-FLEX | [['A321-PRE-FLEX']]
1201 |  | 3-53 | 532102-03-1 | MRB 532102-03-1 |  | CABIN FLOOR PANELS; | 231 232 | FLOOR STRUCTURE FR 24-35.8 GENERAL VISUAL INSPECTION OF CABIN FLOOR STRUCTURE, EXCLUDING AREAS BELOW GALLEYS AND TOILETS, BETWEEN FR 24 AND FR 35.8. NOTE: PLANNING: - CREDIT CAN BE TAKEN FROM PREVIOUS ACCOMPLISHMENT OF TASK 532102-01-3. | AF | GVI |  |  | 12 YE | 12 YE | MRB CPCP |  |  | 1 | 532100-210-806 | 2 2 | 1.50 1.50 |  | 2.00 | A321-POST-FLEX | [['A321-POST-FLEX']]
1202 |  | 3-53 | 532104-01-1 | ALI 532104-01-1 | 825 | AIR CONDITIONING PIPE REMOVED; BOLTS REMOVED; CEILING PANELS REMOVED; INSULATION DISPLACED; LINING REMOVED; | 131 132 | FLOOR STRUCTURE SPECIAL DETAILED INSPECTION (ROTO) OF ATTACHMENT AREA OF FR 25 LH TO FR 34 LH AND FR 29 RH TO FR 34 RH TO CABIN FLOOR BEAMS, INTERNAL STRUCTURE NOTE: PLANNING: - THIS TASK IS AN ALTERNATIVE TO TASK 532104-02-1. | NDT | SDI |  |  | 43400 FC OR 86900 FH | 14200 FC OR 28500 FH | ALI WFD |  |  |  | 532100-220-802 | 1 1 | 0.08 0.08 | 0.03 | 1.37 | A318-PAX PRE 161233 OR A319-PAX PRE 161233 OR A320-PAX PRE 161233 | [['A318-PAX', 'PRE', '161233'], ['A319-PAX', 'PRE', '161233'], ['A320-PAX', 'PRE', '161233']]
1203 |  | 3-53 | 532104-01-2 | ALI 532104-01-2 | 825 | AIR CONDITIONING PIPE REMOVED; BOLTS REMOVED; CEILING PANELS REMOVED; INSULATION DISPLACED; LINING REMOVED; | 131 132 | FLOOR STRUCTURE SPECIAL DETAILED INSPECTION (ROTO) OF ATTACHMENT AREA OF FR 25 LH TO FR 34 LH AND FR 29 RH TO FR 34 RH TO CABIN FLOOR BEAMS, INTERNAL STRUCTURE NOTE: PLANNING: - THIS TASK IS AN ALTERNATIVE TO TASK 532104-02-2. - CREDIT CAN BE TAKEN FROM PREVIOUS ACCOMPLISHMENT OF TASK 532104-01-1. | NDT | SDI |  |  | 43400 FC OR 86900 FH | 10000 FC OR 20000 FH | ALI WFD |  |  |  | 532100-220-802 | 1 1 | 0.08 0.08 | 0.03 | 1.37 | A321 PRE 161233 | [['A321', 'PRE', '161233']]
1204 |  | 3-53 | 532104-02-1 | ALI 532104-02-1 | 825 | AIR CONDITIONING PIPE REMOVED; CEILING PANELS REMOVED; INSULATION DISPLACED; LINING REMOVED; | 131 132 | FLOOR STRUCTURE SPECIAL DETAILED INSPECTION (US) OF ATTACHMENT AREA OF FR 25 LH TO FR 34 LH AND FR 29 RH TO FR 34 RH TO CABIN FLOOR BEAMS, INTERNAL STRUCTURE NOTE: PLANNING: - THIS TASK IS AN ALTERNATIVE TO TASK 532104-01-1. | NDT | SDI |  |  | 43400 FC OR 86900 FH | 9700 FC OR 19400 FH | ALI WFD |  |  |  | 532100-280-805 | 1 1 | 0.08 0.08 | 0.03 | 1.27 | A318-PAX PRE 161233 OR A319-PAX PRE 161233 OR A320-PAX PRE 161233 | [['A318-PAX', 'PRE', '161233'], ['A319-PAX', 'PRE', '161233'], ['A320-PAX', 'PRE', '161233']]
1205 |  | 3-53 | 532104-02-2 | ALI 532104-02-2 | 825 | AIR CONDITIONING PIPE REMOVED; CEILING PANELS REMOVED; INSULATION DISPLACED; LINING REMOVED; | 131 132 | FLOOR STRUCTURE SPECIAL DETAILED INSPECTION (US) OF ATTACHMENT AREA OF FR 25 LH TO FR 34 LH AND FR 29 RH TO FR 34 RH TO CABIN FLOOR BEAMS, INTERNAL STRUCTURE NOTE: PLANNING: - THIS TASK IS AN ALTERNATIVE TO TASK 532104-01-2. | NDT | SDI |  |  | 43400 FC OR 86900 FH | 6800 FC OR 13700 FH | ALI WFD |  |  |  | 532100-280-805 | 1 1 | 0.08 0.08 | 0.03 | 1.27 | A321 PRE 161233 | [['A321', 'PRE', '161233']]
1206 | R | 3-53 | 532105-01-1 | MRB 532105-01-1 |  | CABIN FLOOR PANELS; GALLEYS; TOILET REMOVAL/INSTALLATION; | 231 232 | FLOOR STRUCTURE FR 24 TO FR 35 DETAILED INSPECTION OF CABIN FLOOR STRUCTURE, BELOW AND 0.5M AROUND GALLEYS AND TOILETS, BETWEEN FR 24 AND FR 35 | AF | DET |  |  | 6 YE | 6 YE | MRB CPCP |  |  | 1+2 | 532100-220-001 | 2 2 | 1.50 1.50 |  | 30.00 | A318 WITH GALLEYS/TOILETS INSTALLED BETWEEN FR 24 AND FR 35 OR A319 WITH GALLEYS/TOILETS INSTALLED BETWEEN FR 24 AND FR 35 OR A320 WITH GALLEYS/TOILETS INSTALLED BETWEEN FR 24 AND FR 35 | [['A318', 'WITH', 'GALLEYS/TOILETS', 'INSTALLED', 'BETWEEN', 'FR', '24', 'AND', 'FR', '35'], ['A319', 'WITH', 'GALLEYS/TOILETS', 'INSTALLED', 'BETWEEN', 'FR', '24', 'AND', 'FR', '35'], ['A320', 'WITH', 'GALLEYS/TOILETS', 'INSTALLED', 'BETWEEN', 'FR', '24', 'AND', 'FR', '35']]
1207 | R | 3-53 | 532105-02-1 | MRB 532105-02-1 |  | CABIN FLOOR PANELS REMOVED; GALLEYS AND TOILETS REMOVED (IF INSTALLED); | 231 232 | FORWARD FUSELAGE DETAILED INSPECTION OF CABIN FLOOR STRUCTURE, BELOW AND 0.5M AROUND GALLEYS AND TOILETS (IF INSTALLED) AND EMERGENCY EXIT ENTRANCE AREA, BETWEEN FR 24 AND FR 35.8. | AF | DET |  |  | 6 YE | 6 YE | MRB CPCP |  |  | 1+2 | 532100-220-804 | 1 1 | 2.20 2.20 |  | 2.00 | A321-PRE-FLEX | [['A321-PRE-FLEX']]
1208 |  | 3-53 | 532105-03-1 | MRB 532105-03-1 |  | CABIN FLOOR PANELS REMOVED; GALLEYS AND TOILETS REMOVED (IF INSTALLED); | 231 232 | FORWARD FUSELAGE DETAILED INSPECTION OF CABIN FLOOR STRUCTURE, BELOW AND 0.5M AROUND GALLEYS AND TOILETS (IF INSTALLED), BETWEEN FR 24 AND FR 35.8. NOTE: PLANNING: - CREDIT CAN BE TAKEN FROM PREVIOUS ACCOMPLISHMENT OF TASK 532105-02-2. | AF | DET |  |  | 6 YE | 6 YE | MRB CPCP |  |  | 1+2 | 532100-220-817 | 1 1 | 2.20 2.20 |  | 2.00 | A321-POST-FLEX WITH GALLEYS/TOILETS INSTALLED BETWEEN FR 24 AND FR 35.8 | [['A321-POST-FLEX', 'WITH', 'GALLEYS/TOILETS', 'INSTALLED', 'BETWEEN', 'FR', '24', 'AND', 'FR', '35.8']]
1209 |  | 3-53 | 532107-01-1 | ALI 532107-01-1 | 833 843 | INSULATION REMOVED; | 231 232 | FORWARD FUSELAGE SPECIAL DETAILED INSPECTION (HFEC) OF FUSELAGE INTERNAL AND EXTERNAL STRUCTURE, FRAME AND SKIN AT FR 35.1 AND FR 35.2A BETWEEN STR 9 AND STR 11, LH, AND BETWEEN STR 12 AND STR 14, RH. | NDT | SDI |  |  | 36300 FC | 16300 FC | ALI |  |  |  | 532100-280-801 | 1 1 | 0.97 0.97 | 0.02 0.02 | 0.30 | A321-100 OR A321-200 PRE 161341 PRE 161511 | [['A321-100'], ['A321-200', 'PRE', '161341', 'PRE', '161511']]
1210 |  | 3-53 | 532108-01-1 | ALI 532108-01-1 |  |  | 230 | FORWARD FUSELAGE DETAILED INSPECTION OF FUSELAGE EXTERNAL STRUCTURE, PANEL AT HOLES REINFORCEMENT BETWEEN FR 25 AND FR 26 AT STR 20 RH. | AF | DET |  |  | 48000 FC | 12200 FC | ALI |  |  |  | 532100-220-813 | 1 | 0.13 |  |  | A319-PAX CLASSIC WING OR A320 CLASSIC WING OR A321 CLASSIC WING | [['A319-PAX', 'CLASSIC', 'WING'], ['A320', 'CLASSIC', 'WING'], ['A321', 'CLASSIC', 'WING']]
1211 |  | 3-53 | 532113-01-1 | MRB 532113-01-1 | 833 843 | CEILING PANELS REMOVED; INSULATION REMOVED; LINING REMOVED; OVERHEAD STOWAGE COMPARTMENTS ON RH SIDE REMOVED (IF INSTALLED); | 231 232 | FWD EMERGENCY EXIT CUTOUT SURROUNDS DETAILED INSPECTION OF INTERNAL STRUCTURE AROUND FORWARD EMERGENCY EXIT CUTOUTS, BETWEEN FR 35 AND FR 35.3 FROM STRINGER 23 LH TO STRINGER 7 LH AND FROM STRINGER 23 RH TO STRINGER 10 RH | AF | DET |  |  | 6 YE | 6 YE | MRB CPCP |  |  | 1 | 532100-200-018 | 1 1 | 0.50 0.50 | 0.02 0.02 | 1.27 | A321-PRE-FLEX | [['A321-PRE-FLEX']]
1212 |  | 3-53 | 532114-01-1 | MRB 532114-01-1 | 833 843 | LINING REMOVED; | 231 232 | DOOR STOP FITTINGS DETAILED INSPECTION OF DOOR STOP FITTINGS ON FR 35.1 AND FR 35.2A, LH/RH | AF | DET |  |  | 12 YE | 12 YE | MRB CPCP |  |  |  | 532100-200-019 | 1 1 | 0.40 0.40 | 0.02 0.02 | 0.30 | A321-PRE-FLEX | [['A321-PRE-FLEX']]
1213 |  | 3-53 | 532114-02-1 | MRB 532114-02-1 | 833 843 |  | 231 232 | DOOR STOP FITTINGS DETAILED INSPECTION OF DOOR STOP FITTINGS PROTRUDING PART NOT COVERED BY THE LINING ON FRAME 35.1 AND FRAME 35.2A, LH/RH. | AF | DET |  |  | 6 YE | 6 YE | MRB |  |  |  | 532100-220-818 | 1 1 | 0.40 0.40 | 0.02 0.02 |  | A321-PRE-FLEX | [['A321-PRE-FLEX']]
1214 |  | 3-53 | 532116-01-1 | ALI 532116-01-1 | 833 843 | INSULATION REMOVED; LINING REMOVED; | 231 232 | DOOR GUIDE FITTINGS DETAILED INSPECTION OF FUSELAGE INTERNAL STRUCTURE, FR 35.1 AND FR 35.2A AT JUNCTION WITH DOOR GUIDE FITTING, LH/RH. | AF | DET |  |  | 48000 FC | 8000 FC | ALI |  |  |  | 532100-220-814 | 1 1 | 0.27 0.27 | 0.02 0.02 | 0.60 | A321 CLASSIC WING | [['A321', 'CLASSIC', 'WING']]
1215 |  | 3-53 | 532117-01-1 | MRB 532117-01-1 |  | ESCAPE CHUTE SLIDE ASSEMBLY REMOVED; | 131 132 | ESCAPE CHUTE SLIDE COMPARTMENT DETAILED INSPECTION OF ESCAPE CHUTE SLIDE COMPARTMENT, INTERNAL STRUCTURE, BETWEEN FR 35.1 AND FR 35.2A, FROM STRINGER 24 TO STRINGER 28, LH/RH | AF | DET |  |  | 6 YE | 6 YE | MRB CPCP |  |  | 1 | 532100-200-020 | 1 1 | 0.40 0.40 |  | 1.00 | A321-PRE-FLEX | [['A321-PRE-FLEX']]
1216 |  | 3-53 | 532119-01-2 | MRB 532119-01-2 | 833 843 | SCUFF PLATES REMOVED; | 100 | FWD EMER EXIT CUTOUT UNDER SCUFF-PLATE DETAILED INSPECTION OF FORWARD EMERGENCY EXIT CUT OUT UNDERNEATH THE SCUFF-PLATE, LH/RH | AF | DET |  |  | 12 YE | 12 YE | MRB CPCP |  |  |  | 532100-200-021 | 1 | 0.20 | 0.04 | 1.50 | A321-PRE-FLEX | [['A321-PRE-FLEX']]
1217 | R | 3-53 | 532130-09-1 | MRB 532130-09-1 | 825 | ACT (S) REMOVED (IF INSTALLED); AIR DUCT; INSULATION REMOVED; SIDEWALL PANELS; | 131 132 | ANTI-CRASH ROD JUNCTION DETAILED INSPECTION OF STRINGER 23 AT ANTI-CRASH ROD JUNCTION FROM FR29 TO FR34 RH AND FROM FR24 TO FR34 LH, INTERNAL STRUCTURE (VISIBLE PART). NOTE: THRESHOLD/INTERVAL: - CALENDAR TIME REQUIREMENT WITH A SOURCE "FATIGUE MONITORING PROGRAM" TYPE A. REFER TO STRUCTURE SECTION INTRODUCTION FOR ADDITIONAL GUIDANCE. PLANNING: - ALTERNATIVE INSPECTION OF 532130-29-1 | AF | DET |  |  | 12 YE NOTE | 6 YE NOTE | MRB FMP |  |  |  | 532100-220-824 | 1 1 | TBD TBD | 0.03 | 1.00 | A320 CLASSIC WING | [['A320', 'CLASSIC', 'WING']]
1218 | R | 3-53 | 532130-19-1 | MRB 532130-19-1 | 825 | ACT (S) REMOVED (IF INSTALLED); AIR DUCT; INSULATION REMOVED; SIDEWALL PANELS; | 131 132 | ANTI-CRASH ROD JUNCTION DETAILED INSPECTION OF STRINGER 23 AT ANTI-CRASH ROD JUNCTION FROM FR29 TO FR35.7 RH AND FROM FR24 TO FR35.7 LH, INTERNAL STRUCTURE (VISIBLE PART). NOTE: THRESHOLD/INTERVAL: - CALENDAR TIME REQUIREMENT WITH A SOURCE "FATIGUE MONITORING PROGRAM" TYPE A. REFER TO STRUCTURE SECTION INTRODUCTION FOR ADDITIONAL GUIDANCE. PLANNING: - ALTERNATIVE INSPECTION OF 532130-39-1 | AF | DET |  |  | 12 YE NOTE | 6 YE NOTE | MRB FMP |  |  |  | 532100-220-823 | 1 1 | TBD TBD | 0.03 | 1.00 | A321 CLASSIC WING | [['A321', 'CLASSIC', 'WING']]
1219 | N | 3-53 | 532130-29-1 | MRB 532130-29-1 | 231FF 231NF 231TF 231YF 831 232FF 232PF 232UF 232YF | INSULATION REMOVED; SEATS REMOVED; SIDEWALL PANELS; | 231 232 | ANTI-CRASH ROD JUNCTION DETAILED INSPECTION OF STRINGER 23 AT ANTI-CRASH ROD JUNCTION FROM FR29 TO FR34 RH AND FROM FR24 TO FR34 LH, INTERNAL STRUCTURE (VISIBLE PART) NOTE: THRESHOLD/INTERVAL: - CALENDAR TIME REQUIREMENT WITH A SOURCE "FATIGUE MONITORING PROGRAM" TYPE A. REFER TO STRUCTURE SECTION INTRODUCTION FOR ADDITIONAL GUIDANCE. PLANNING: - ALTERNATIVE INSPECTION OF 532130-09-1 | AF | DET |  |  | 12 YE NOTE | 6 YE NOTE | MRB FMP |  |  |  | 532100-220-826 | 1 1 | TBD TBD | 0.37 0.36 | 0.30 | A320 CLASSIC WING | [['A320', 'CLASSIC', 'WING']]
1220 | N | 3-53 | 532130-39-1 | MRB 532130-39-1 | 231FF 231NF 231TF 231YF 831 232FF 232PF 232UF 232YF | INSULATION REMOVED; SEATS REMOVED; SIDEWALL PANELS; | 231 232 | ANTI-CRASH ROD JUNCTION DETAILED INSPECTION OF STRINGER 23 AT ANTI-CRASH ROD JUNCTION FROM FR29 TO FR35.7 RH AND FROM FR24 TO FR35.7 LH, INTERNAL STRUCTURE (VISIBLE PART) NOTE: THRESHOLD/INTERVAL: - CALENDAR TIME REQUIREMENT WITH A SOURCE "FATIGUE MONITORING PROGRAM" TYPE A. REFER TO STRUCTURE SECTION INTRODUCTION FOR ADDITIONAL GUIDANCE. PLANNING: - ALTERNATIVE INSPECTION OF 532130-19-1 | AF | DET |  |  | 12 YE NOTE | 6 YE NOTE | MRB FMP |  |  |  | 532100-220-827 | 1 1 | TBD TBD | 0.37 0.36 | 0.30 | A321 CLASSIC WING | [['A321', 'CLASSIC', 'WING']]
1221 |  | 3-53 | 532132-01-1 | ALI 532132-01-1 MRB 532132-01-3 | 825 |  | 100 132 | FWD CARGO DOOR HINGE FITTING DETAILED INSPECTION OF FUSELAGE FORWARD CARGO DOOR HINGE FITTING AND EXTERNAL ATTACHMENT AREA NOTE: TPS: - TPS APPLICATION IS LIMITED TO THE INNER SIDE OF THE HINGE FITTINGS. | AF | DET |  |  | 12 YE OR 28000 FC OR 56000 FH | 12 YE OR 9300 FC OR 18600 FH | ALI MRB CPCP |  |  | 1 | 532100-200-027 | 1 1 | 0.45 0.45 | 0.03 |  | A318-PAX OR A319-PAX OR A320-PAX OR A321 | [['A318-PAX'], ['A319-PAX'], ['A320-PAX'], ['A321']]
1222 |  | 3-53 | 532132-01-3 | MRB 532132-01-3 | 825 |  | 100 132 | FWD CARGO DOOR HINGE FITTING DETAILED INSPECTION OF FUSELAGE FORWARD CARGO DOOR HINGE FITTING AND EXTERNAL ATTACHMENT AREA NOTE: TPS APPLICATION IS LIMITED TO THE INNER SIDE OF THE HINGE FITTINGS | AF | DET |  |  | 12 YE | 12 YE | MRB CPCP |  |  | 1 | 532100-200-027 | 1 1 | 0.45 0.45 | 0.03 |  | A318-VIP OR A319-VIP OR A320-VIP | [['A318-VIP'], ['A319-VIP'], ['A320-VIP']]
1223 | R | 3-53 | 532135-01-2 | MRB 532135-01-1 | 825 |  | 132 | FWD CARGO DOOR CUTOUT LATERAL FRAMES GENERAL VISUAL INSPECTION OF FORWARD CARGO DOOR CUTOUT, VISIBLE PART OF LATERAL FR 24A AND FR 28 | AF | GVI |  |  | 12 YE | 12 YE | MRB CPCP |  |  | 1 | 532100-210-002 | 1 | 0.30 | 0.03 |  | ALL | [['ALL']]
1224 | R | 3-53 | 532137-01-1 | ALI 532137-01-1 | 825 |  | 100 132 | FWD CARGO DOOR CUTOUT PANELS DETAILED INSPECTION OF FORWARD CARGO DOOR CUTOUT PANELS, UPPER AND LOWER CORNERS, EXTERNAL SURFACE | AF | DET |  |  | 11500 FC OR 23100 FH | 11500 FC OR 23100 FH | ALI |  |  |  | 532100-200-004 | 1 1 | 0.25 0.25 | 0.03 |  | A318-PAX OR A319-PAX OR A320-PAX OR A321-PRE-XLR | [['A318-PAX'], ['A319-PAX'], ['A320-PAX'], ['A321-PRE-XLR']]
1225 |  | 3-53 | 532137-03-1 | MRB 532137-03-1 | 825 |  | 100 132 | FWD CARGO DOOR CUTOUT PANELS DETAILED INSPECTION OF FORWARD CARGO DOOR CUTOUT PANELS, UPPER AND LOWER CORNERS, EXTERNAL SURFACE. | AF | DET |  |  | 6 YE | 6 YE | MRB |  |  |  | 532100-220-819 | 1 1 | 0.25 0.25 | 0.03 |  | ALL | [['ALL']]
1226 |  | 3-53 | 532147-01-1 | ALI 532147-01-1 | 825 | CEILING PANELS FR 35.1 REMOVED; CEILING PANELS FR 35.2 REMOVED; INSULATION REMOVED; SIDEWALL PANELS FR 35.1 REMOVED; SIDEWALL PANELS FR 35.2 REMOVED; WIRING HARNESS DISPLACED; | 131 132 | CABIN FLOOR BEAM JUNCTION AT FR 35.1 AND FR 35.2 DETAILED INSPECTION OF CABIN FLOOR BEAM JUNCTION AT FR 35.1 AND FR 35.2, LH/RH. | AF | DET |  |  | 36900 FC OR 73900 FH | 15300 FC OR 30600 FH | ALI |  |  |  | 532100-220-811 | 1 1 | 0.33 0.33 | 0.03 | 0.40 | A321-NEO-PRE-FLEX | [['A321-NEO-PRE-FLEX']]
1227 |  | 3-53 | 532150-01-2 | MRB 532150-01-2 | 833 |  | 200 231 | FWD EMERGENCY EXIT CUTOUT UPR CORNERS DETAILED INSPECTION OF FORWARD EMERGENCY EXIT SKIN CUT OUT, UPPER CORNERS, EXTERNAL SURFACE, LH | AF | DET |  |  | 6 YE | 6 YE | MRB CPCP |  |  |  | 532100-200-022 | 1 1 | 0.20 0.20 | 0.02 |  | A321-PRE-FLEX | [['A321-PRE-FLEX']]
1228 | R | 3-53 | 532151-01-1 | MRB 532151-01-1 | 843 |  | 200 232 | FWD EMERG. EXIT SKIN CUTOUT DETAILED INSPECTION OF FORWARD EMERGENCY EXIT SKIN CUT OUT, UPPER CORNERS, EXTERNAL SURFACE, RH | AF | DET |  |  | 12 YE | 12 YE | MRB CPCP |  |  |  | 532100-220-004 | 1 1 | 0.20 0.20 | 0.02 |  | A321-PRE-FLEX | [['A321-PRE-FLEX']]
1229 | R | 3-53 | 532155-02-1 | ALI 532155-02-1 | 825 | AIR CONDITIONING DUCTS REMOVED; BOLTS REMOVED; CARGO FLOOR PANELS; INSULATION REMOVED; | 131 | FRAME SPLICES FR 25-34 SPECIAL DETAILED INSPECTION (ROTO) OF FRAME SPLICES AT STRINGER 35 LH, FROM FR 25 TO FR 34. NOTE: THIS TASK IS AN ALTERNATIVE TO TASK 532155-03-1. | NDT | SDI |  |  | 48500 FC | 25900 FC | ALI |  |  |  | 532100-250-809 | 1 | 2.67 | 0.03 | 3.10 | A319-PAX OR A320-PAX OR A321 | [['A319-PAX'], ['A320-PAX'], ['A321']]
1230 | R | 3-53 | 532155-03-1 | ALI 532155-03-1 | 825 | AIR CONDITIONING DUCTS REMOVED; CARGO FLOOR PANELS; INSULATION REMOVED; | 131 | FRAME SPLICES FR 25-34 SPECIAL DETAILED INSPECTION (US) OF FRAME SPLICES AT STRINGER 35 LH, FROM FR 25 TO FR 34. NOTE: THIS TASK IS AN ALTERNATIVE TO TASK 532155-02-1. | NDT | SDI |  |  | 48500 FC | 6700 FC | ALI |  |  |  | 532100-270-803 | 1 | TBD | 0.03 | 3.00 | A319-PAX OR A320-PAX OR A321 | [['A319-PAX'], ['A320-PAX'], ['A321']]
1231 |  | 3-53 | 532164-01-3 | MRB 532164-01-3 |  |  | 200 | FORWARD FUSELAGE GENERAL VISUAL INSPECTION OF FUSELAGE EXTERNAL SURFACE, FROM STRINGER 23 LH/RH TO CROWN CENTERLINE, EXCEPT AREAS COVERED BY BELLY FAIRING NOTE: INSPECTION BETWEEN FR 24 AND FR 35. | AF | GVI |  |  | 30000 FC OR 60000 FH | 3300 FC OR 6700 FH | MRB |  |  |  | 532100-210-802 | 1 | 1.78 |  |  | A318-PAX | [['A318-PAX']]
1232 |  | 3-53 | 532164-01-5 | MRB 532164-01-5 |  |  | 200 | FORWARD FUSELAGE GENERAL VISUAL INSPECTION OF FUSELAGE EXTERNAL SURFACE, FROM STRINGER 23 LH/RH TO CROWN CENTERLINE, EXCEPT AREAS COVERED BY BELLY FAIRING NOTE: INSPECTION BETWEEN FR 24 AND FR 35. | AF | GVI |  |  | 30000 FC OR 60000 FH | 3500 FC OR 7000 FH | MRB |  |  |  | 532100-210-802 | 1 | 3.00 |  |  | A319-PAX OR A320-PAX | [['A319-PAX'], ['A320-PAX']]
1233 |  | 3-53 | 532164-01-6 | MRB 532164-01-6 |  |  | 200 | FORWARD FUSELAGE GENERAL VISUAL INSPECTION OF FUSELAGE EXTERNAL SURFACE, FROM STRINGER 23 LH/RH TO CROWN CENTERLINE, EXCEPT AREAS COVERED BY BELLY FAIRING NOTE: INSPECTION BETWEEN FR 24 AND FR 35.8. | AF | GVI |  |  | 30000 FC OR 60000 FH | 2900 FC OR 5800 FH | MRB |  |  |  | 532100-210-802 | 1 | 5.19 |  |  | A321 | [['A321']]
1234 |  | 3-53 | 532166-01-1 | ALI 532166-01-1 |  | INSULATION REMOVED; LINING REMOVED; | 137 138 | FUSELAGE SKIN AT FR 35 DETAILED INSPECTION OF FUSELAGE SKIN AT FR 35 AND 10 CM FORWARD, AT LEVEL OF STRINGER 30, INTERNAL SIDE, LH/RH NOTE: THIS TASK IS AN ALTERNATIVE TO TASK 532166-02-1 | AF | DET |  |  | 44500 FC | 6500 FC | ALI |  |  |  | 532100-200-023 | 1 1 | 0.50 0.50 |  | 0.60 | A319-PAX PRE 153832 (53-1268) PRE 157159 OR A320 PRE 153832 (53-1268) PRE 157159 | [['A319-PAX', 'PRE', '153832', '(53-1268)', 'PRE', '157159'], ['A320', 'PRE', '153832', '(53-1268)', 'PRE', '157159']]
1235 |  | 3-53 | 532166-02-1 | ALI 532166-02-1 |  | BOLTS REMOVED; INSULATION REMOVED; LINING REMOVED; | 137 138 | FORWARD FUSELAGE SPECIAL DETAILED INSPECTION (ROTO) OF FUSELAGE SKIN AT FR 35 AND 10 CM FORWARD, AT LEVEL OF STRINGER 30, INTERNAL SIDE, LH/RH NOTE: THIS TASK IS AN ALTERNATIVE TO TASK 532166-01-1. | NDT | SDI |  |  | 44500 FC | 20000 FC | ALI |  |  |  | 532100-220-803 | 1 1 | 0.32 0.32 |  | 0.70 | A319-PAX PRE 153832 (53-1268) PRE 157159 OR A320 PRE 153832 (53-1268) PRE 157159 | [['A319-PAX', 'PRE', '153832', '(53-1268)', 'PRE', '157159'], ['A320', 'PRE', '153832', '(53-1268)', 'PRE', '157159']]
1236 | R | 3-53 | 532170-01-1 | MRB 532170-01-4 | 825 |  | 132 | FWD CARGO DOOR LOCK FITTINGS AND SURROUNDING STRUCTURE GENERAL VISUAL INSPECTION OF FORWARD CARGO DOOR LOCK FITTINGS AND SURROUNDING STRUCTURE, EXTERNAL PORTION NOTE: INSPECTION BETWEEN FR 25 AND FR 27A (6 PLACES). | AF | GVI |  |  | 12 YE | 6 YE | MRB CPCP |  |  | 1 | 532100-210-006 | 1 | 0.30 | 0.03 |  | A319-PAX OR A320-PAX OR A321 | [['A319-PAX'], ['A320-PAX'], ['A321']]
1237 | R | 3-53 | 532170-01-3 | MRB 532170-01-5 | 825 |  | 132 | FWD CARGO DOOR LOCK FITTINGS AND SURROUNDING STRUCTURE GENERAL VISUAL INSPECTION OF FORWARD CARGO DOOR LOCK FITTINGS AND SURROUNDING STRUCTURE, EXTERNAL PORTION NOTE: INSPECTION BETWEEN FR 25 AND FR 26A (4 PLACES). | AF | GVI |  |  | 12 YE | 6 YE | MRB CPCP |  |  | 1 | 532100-210-006 | 1 | 0.30 | 0.03 |  | A318-PAX | [['A318-PAX']]
1238 | R | 3-53 | 532170-01-6 | MRB 532170-01-4 MRB 532170-01-5 | 825 |  | 132 | FWD CARGO DOOR LOCK FITTINGS AND SURROUNDING STRUCTURE GENERAL VISUAL INSPECTION OF FORWARD CARGO DOOR LOCK FITTINGS AND SURROUNDING STRUCTURE, EXTERNAL PORTION NOTE: - A318: INSPECTION BETWEEN FR 25 AND FR 26A (4 PLACES). - A319/A320: INSPECTION BETWEEN FR 25 AND FR 27A (6 PLACES). | AF | GVI |  |  | 12 YE | 6 YE | MRB CPCP |  |  | 1 | 532100-210-006 | 1 | 0.30 | 0.03 |  | A318-VIP OR A319-VIP OR A320-VIP | [['A318-VIP'], ['A319-VIP'], ['A320-VIP']]
1239 |  | 3-53 | 532175-01-1 | MRB 532175-01-1 | 825 | LINING AND INSULATION REMOVED; | 132 | FWD CARGO DOOR CUT OUT DETAILED INSPECTION OF INTERNAL STRUCTURE AROUND FORWARD CARGO DOOR CUTOUT, FROM FR 24 TO FR 29 AND BETWEEN STRINGER 23 AND STRINGER 38, RH | AF | DET |  |  | 12 YE | 6 YE | MRB CPCP |  |  | 1 | 532100-200-011 | 1 | 0.80 | 0.03 | 0.60 | ALL | [['ALL']]
1240 | R | 3-53 | 532180-01-1 | MRB 532180-01-1 | 825 | CARGO FLOOR PANELS; FWD ACT(S) REMOVED (IF INSTALLED); | 133 134 137 138 | FUSELAGE FR 24-35 DETAILED INSPECTION OF FUSELAGE INTERNAL STRUCTURE INCLUDING FORWARD FACE OF PRESSURE BULKHEAD, FROM STRINGER 38 LH/RH TO BOTTOM CENTERLINE NOTE: INSPECTION BETWEEN FR 24 AND FR 35. | AF | DET |  |  | 5 YE | 5 YE | MRB CPCP |  |  | 1+2 | 532100-200-013 | 1 1 1 1 | 0.36 0.36 0.36 0.36 | 0.03 | 2.00 | A319 PRE 25594 (53-1193) OR A320 PRE 25594 (53-1193) | [['A319', 'PRE', '25594', '(53-1193)'], ['A320', 'PRE', '25594', '(53-1193)']]
1241 | R | 3-53 | 532180-01-2 | MRB 532180-01-2 | 825 | CARGO FLOOR PANELS REMOVED; FWD ACT(S) REMOVED (IF INSTALLED); | 133 134 137 138 | FUSELAGE FR 24-35 DETAILED INSPECTION OF FUSELAGE INTERNAL STRUCTURE INCLUDING FORWARD FACE OF PRESSURE BULKHEAD, FROM STRINGER 38 LH/RH TO BOTTOM CENTERLINE NOTE: INSPECTION BETWEEN FR 24 AND FR 35. | AF | DET |  |  | 6 YE | 6 YE | MRB CPCP |  |  | 1+2 | 532100-200-013 | 1 1 1 1 | 0.36 0.36 0.36 0.36 | 0.03 | 2.00 | A318 OR A319 POST 25594 (53-1193) OR A320 POST 25594 (53-1193) | [['A318'], ['A319', 'POST', '25594', '(53-1193)'], ['A320', 'POST', '25594', '(53-1193)']]
1242 | R | 3-53 | 532180-01-3 | MRB 532180-01-3 | 825 | CARGO FLOOR PANELS; FWD ACT(S) REMOVED (IF INSTALLED); | 133 134 137 138 | FUSELAGE FR 24-35.8 DETAILED INSPECTION OF FUSELAGE INTERNAL STRUCTURE INCLUDING FORWARD FACE OF PRESSURE BULKHEAD, FROM STRINGER 38 LH/RH TO BOTTOM CENTERLINE NOTE: INSPECTION BETWEEN FR 24 AND FR 35.8. | AF | DET |  |  | 5 YE | 5 YE | MRB CPCP |  |  | 1+2 | 532100-200-013 | 1 1 1 1 | 0.61 0.61 0.61 0.61 | 0.03 | 2.00 | A321 PRE 25594 (53-1193) OR A321 PRE 39928 (53-1221) | [['A321', 'PRE', '25594', '(53-1193)'], ['A321', 'PRE', '39928', '(53-1221)']]
1243 | R | 3-53 | 532180-01-4 | MRB 532180-01-4 | 825 | CARGO FLOOR PANELS; FWD ACT(S) REMOVED (IF INSTALLED); | 133 134 137 138 | FUSELAGE FR 24-35.8 DETAILED INSPECTION OF FUSELAGE INTERNAL STRUCTURE INCLUDING FORWARD FACE OF PRESSURE BULKHEAD, FROM STRINGER 38 LH/RH TO BOTTOM CENTERLINE NOTE: INSPECTION BETWEEN FR 24 AND FR 35.8. | AF | DET |  |  | 6 YE | 6 YE | MRB CPCP |  |  | 1+2 | 532100-200-013 | 1 1 1 1 | 0.61 0.61 0.61 0.61 | 0.03 | 2.00 | A321 POST 25594 (53-1193) POST 39928 (53-1221) | [['A321', 'POST', '25594', '(53-1193)', 'POST', '39928', '(53-1221)']]
1244 |  | 3-53 | 532186-02-1 | ALI 532186-02-1 |  | BOLTS REMOVED; CEILING PANELS REMOVED; LINING REMOVED; OVERHEAD STOWAGE COMPARTMENTS REMOVED; | 230 240 | CIRCUMFERENTIAL JOINT AT FR 35 SPECIAL DETAILED INSPECTION (ROTO) OF CIRCUMFERENTIAL JOINT AT FR 35, BETWEEN STRINGER 4 AND STRINGER 7, LH/RH, EXTERNAL SIDE. | NDT | SDI |  |  | 48000 FC OR 96000 FH | 13300 FC OR 26600 FH | ALI |  |  |  | 532100-250-803 | 1 1 | 1.77 1.77 |  | 1.07 | A320-PAX OR A321 | [['A320-PAX'], ['A321']]
1245 |  | 3-53 | 532187-02-1 | ALI 532187-02-1 |  | BOLTS REMOVED; CEILING PANELS REMOVED; LINING REMOVED; OVERHEAD STOWAGE COMPARTMENTS REMOVED; | 230 240 | CIRCUMFERENTIAL JOINT AT FR 35.8 SPECIAL DETAILED INSPECTION (ROTO) OF CIRCUMFERENTIAL JOINT AT FR 35.8, BETWEEN STRINGER 4 AND STRINGER 7, LH/RH, EXTERNAL SIDE. | NDT | SDI |  |  | 38000 FC OR 76100 FH | 11900 FC OR 23900 FH | ALI |  |  |  | 532100-250-804 | 1 1 | 1.77 1.77 |  | 1.07 | A321 | [['A321']]
1246 |  | 3-53 | 532190-02-1 | ALI 532190-02-1 |  | WATER DRAIN PANEL; | 100 | FUSELAGE SKIN BETWEEN FR 28 AND FR 29 DETAILED INSPECTION OF FUSELAGE EXTERNAL SURFACE AROUND WATER DRAIN PANEL CUTOUT AND RADIUS INSIDE WATER DRAIN BOX, BETWEEN FR 28 AND FR 29 AT STRINGER 43 LH. | AF | DET |  |  | 48000 FC | 8100 FC | ALI |  |  |  | 532100-220-806 | 1 | 0.10 |  | 0.10 | A319-PAX-CEO OR A320-CEO | [['A319-PAX-CEO'], ['A320-CEO']]
1247 |  | 3-53 | 532190-02-2 | ALI 532190-02-2 |  | WATER DRAIN PANEL; | 100 | FUSELAGE SKIN BETWEEN FR 28 AND FR 29 DETAILED INSPECTION OF FUSELAGE EXTERNAL SURFACE AROUND WATER DRAIN PANEL CUTOUT AND RADIUS INSIDE WATER DRAIN BOX, BETWEEN FR 28 AND FR 29 AT STRINGER 43 LH. | AF | DET |  |  | 39300 FC | 7600 FC | ALI |  |  |  | 532100-220-806 | 1 | 0.10 |  | 0.10 | A321 | [['A321']]
1248 |  | 3-53 | 532195-01-1 | MRB 532195-01-1 | 825 | CEILING PANELS REMOVED; | 132 | FWD CARGO DOOR ACTUATOR GENERAL VISUAL INSPECTION OF FORWARD CARGO DOOR ACTUATOR ATTACH BRACKETS NOTE: INSPECTION BETWEEN CABIN FLOOR BEAMS, FROM FR 25 TO FR 27. | AF | GVI |  |  | 41700 FC | 17900 FC | MRB |  |  |  | 532100-210-008 | 1 | 0.10 | 0.03 | 0.67 | A319-PAX OR A320-PAX OR A321 | [['A319-PAX'], ['A320-PAX'], ['A321']]
1249 |  | 3-53 | 532195-01-2 | MRB 532195-01-2 | 825 | CEILING PANELS REMOVED; | 132 | FWD CARGO DOOR ACTUATOR GENERAL VISUAL INSPECTION OF FORWARD CARGO DOOR ACTUATOR ATTACH BRACKETS NOTE: INSPECTION BETWEEN CABIN FLOOR BEAMS, FROM FR 25 TO FR 28. | AF | GVI |  |  | 41700 FC | 17900 FC | MRB |  |  |  | 532100-210-008 | 1 | 0.10 | 0.03 | 0.67 | A318-PAX | [['A318-PAX']]
1250 |  | 3-53 | 532196-01-1 | MRB 532196-01-1 | 825 | ECCENTRIC BOLTS REMOVED; | 132 | FWD CARGO DOOR ECCENTRIC BOLTS DETAILED INSPECTION OF FORWARD CARGO DOOR ECCENTRIC BOLTS OF LOCKING MECHANISM AT LOCK FITTINGS, BETWEEN FR 24A AND FR 28. | AF | DET |  |  | 12 YE | 12 YE | MRB CPCP |  |  |  | 532100-200-005 | 1 | 1.00 | 0.03 | 0.10 | ALL | [['ALL']]
1251 |  | 3-53 | 532199-01-1 | ALI 532199-01-1 | 825 | INSULATION REMOVED; SIDEWALL PANELS FR 35.1 REMOVED; WIRING HARNESS DISPLACED; | 131 132 | FASTENER HOLES OF FR 35.1 UNDER SLIDEBOX AND TRIFORM FITTING SPECIAL DETAILED INSPECTION (ROTO) OF FASTENER HOLES OF FR 35.1 UNDER SLIDEBOX AND TRIFORM FITTING, LH/RH. | NDT | SDI |  |  | 18300 FC | 5300 FC | ALI |  |  |  | 532100-250-806 | 1 1 | 1.10 1.10 | 0.03 | 0.40 | A321-PRE-FLEX POST 161341 OR A321-PRE-FLEX POST 161511 | [['A321-PRE-FLEX', 'POST', '161341'], ['A321-PRE-FLEX', 'POST', '161511']]
1252 |  | 3-53 | 532199-02-1 | ALI 532199-02-1 | 825 | INSULATION REMOVED; SIDEWALL PANELS FR 35.2 REMOVED; WIRING HARNESS DISPLACED; | 131 132 | TRIFORM FITTING AT FR 35.2 SPECIAL DETAILED INSPECTION (ROTO) OF TRIFORM FITTING AT FR 35.2, LH/RH. | NDT | SDI |  |  | 18300 FC | 5300 FC | ALI |  |  |  | 532100-250-807 | 1 1 | 0.33 0.33 | 0.03 | 0.40 | A321-PRE-FLEX POST 161341 OR A321-PRE-FLEX POST 161511 | [['A321-PRE-FLEX', 'POST', '161341'], ['A321-PRE-FLEX', 'POST', '161511']]
1253 |  | 3-53 | 532201-01-1 | ALI 532201-01-1 | 831 841 | FLOOR PANELS FR 35.2A REMOVED; SIDEWALL PANELS FR 35.2A REMOVED; | 231 232 | HOLES AT FR 35.2A BETWEEN STRINGER 22 AND 23 SPECIAL DETAILED INSPECTION (ROTO) OF HOLES AT FR 35.2A BETWEEN STRINGER 22 AND STRINGER 23, LH/RH. | NDT | SDI |  |  | 25400 FC OR 50900 FH | 21500 FC OR 43100 FH | ALI |  |  |  | 532100-250-808 | 1 1 | 0.10 0.10 | 0.02 0.02 | 0.80 | A321-NEO-PRE-FLEX | [['A321-NEO-PRE-FLEX']]
1254 |  | 3-53 | 532209-03-1 | ALI 532209-03-1 |  | CARGO FLOOR PANELS REMOVED; INSULATION REMOVED; | 131 132 | BAY UNDER FWD CARGO COMPARTMENT SPECIAL DETAILED INSPECTION (HFEC) OF FRAME 24 TO FRAME 34 BETWEEN STRINGER 33 AND STRINGER 39 (LH ONLY) IN CARGO FLOOR AREA. NOTE: THRESHOLD: - FOR AIRCRAFT POST 160080 REFER TO COMPLIANCE TIME PARAGRAPH FOR FIRST TASK ACCOMPLISHMENT AFTER SB 57-1193 EMBODIMENT. | NDT | SDI |  |  | 40500 FC OR 81100 FH | 9900 FC OR 19800 FH | ALI WFD |  |  |  | 532100-280-808 | 1 1 | 0.85 0.85 |  | 2.30 | A318-PAX PRE 163324 (53-1416) OR A319-PAX CLASSIC WING PRE 163324 (53-1416) OR A319-PAX MODIFIED WING OR A319-PAX RETRO WING OR A320-PAX CLASSIC WING PRE 163324 (53-1416) OR A320-PAX MODIFIED WING OR A320-PAX RETRO WING | [['A318-PAX', 'PRE', '163324', '(53-1416)'], ['A319-PAX', 'CLASSIC', 'WING', 'PRE', '163324', '(53-1416)'], ['A319-PAX', 'MODIFIED', 'WING'], ['A319-PAX', 'RETRO', 'WING'], ['A320-PAX', 'CLASSIC', 'WING', 'PRE', '163324', '(53-1416)'], ['A320-PAX', 'MODIFIED', 'WING'], ['A320-PAX', 'RETRO', 'WING']]
1255 |  | 3-53 | 532209-03-2 | ALI 532209-03-2 |  | CARGO FLOOR PANELS REMOVED; INSULATION REMOVED; | 131 132 | BAY UNDER FWD CARGO COMPARTMENT SPECIAL DETAILED INSPECTION (HFEC) OF FRAME 24 TO FRAME 34 BETWEEN STRINGER 33 AND STRINGER 39 (LH ONLY) IN CARGO FLOOR AREA. | NDT | SDI |  |  | 48000 FC OR 96000 FH | 10000 FC OR 20100 FH | ALI WFD |  |  |  | 532100-280-808 | 1 1 | 0.85 0.85 |  | 2.30 | A321 CLASSIC WING PRE 163324 (53-1416) | [['A321', 'CLASSIC', 'WING', 'PRE', '163324', '(53-1416)']]
1256 | R | 3-53 | 532210-01-1 | ALI 532210-01-1 | 825 | AIR CONDITIONING DUCTS REMOVED; CEILING PANELS FROM FR 25 LH TO FR 34 LH; CEILING PANELS FROM FR 29 RH TO FR 34 RH; INSULATION REMOVED; LINING REMOVED; SIDEWALL PANELS FROM FR 25 LH TO FR 34 LH REMOVED; SIDEWALL PANELS FROM FR 29 RH TO FR 34 RH REMOVED; | 131 132 | FWD CARGO COMPARTMENT FLOOR LEVEL AREA DETAILED INSPECTION OF HOLES BETWEEN FR 25 LH TO FR 34 LH AND FR 29 RH TO FR 34 RH BETWEEN STRINGER 23 AND STRINGER 24 NOTE: THIS TASK IS AN ALTERNATIVE TO TASK 532210-02-1. | AF | DET |  |  | 43400 FC OR 86900 FH | 7900 FC OR 15800 FH | ALI |  |  |  | 532100-220-810 | 1 1 | 0.52 0.52 | 0.03 | 1.30 | A320-CEO OR A321-CEO | [['A320-CEO'], ['A321-CEO']]
1257 | N | 3-53 | 532210-01-2 | ALI 532210-01-2 | 825 | AIR CONDITIONING DUCTS REMOVED; CEILING PANELS FROM FR 25 LH TO FR 34 LH; CEILING PANELS FROM FR 29 RH TO FR 34 RH; INSULATION REMOVED; LINING REMOVED; SIDEWALL PANELS FROM FR 25 LH TO FR 34 LH REMOVED; SIDEWALL PANELS FROM FR 29 RH TO FR 34 RH REMOVED; | 127 128 131 132 | FWD CARGO COMPARTMENT FLOOR LEVEL AREA DETAILED INSPECTION OF HOLES BETWEEN FR 25 LH TO FR 34 LH AND FR 29 RH TO FR 34 RH BETWEEN STRINGER 23 AND STRINGER 24 NOTE: THIS TASK IS AN ALTERNATIVE TO TASK 532210-02-2. | AF | DET |  |  | 43400 FC OR 86900 FH | 10900 FC OR 21800 FH | ALI |  |  |  | 532100-220-810 | 1 1 1 1 | 0.52 0.52 0.52 0.52 | 0.03 | 1.30 | A318-PAX OR A319-PAX OR A320-NEO OR A321-NEO | [['A318-PAX'], ['A319-PAX'], ['A320-NEO'], ['A321-NEO']]
1258 | N | 3-53 | 532210-02-1 | ALI 532210-02-1 | 825 | AIR CONDITIONING DUCTS REMOVED; CEILING PANELS FROM FR 25 LH TO FR 34 LH; CEILING PANELS FROM FR 29 RH TO FR 34 RH; INSULATION REMOVED; LINING REMOVED; SIDEWALL PANELS FROM FR 25 LH TO FR 34 LH REMOVED; SIDEWALL PANELS FROM FR 29 RH TO FR 34 RH REMOVED; | 131 132 | FWD CARGO COMPARTMENT FLOOR LEVEL AREA SPECIAL DETAILED INSPECTION (HFEC) OF HOLES BETWEEN FR 25 LH TO FR 34 LH AND FR 29 RH TO FR 34 RH BETWEEN STRINGER 23 AND STRINGER 24 NOTE: THIS TASK IS AN ALTERNATIVE TO TASK 532210-01-1. | NDT | SDI |  |  | 43400 FC OR 86900 FH | 21500 FC OR 43100 FH | ALI |  |  |  | 532100-280-809 | 1 1 | TBD TBD | 0.03 | 1.30 | A320-CEO OR A321-CEO | [['A320-CEO'], ['A321-CEO']]
1259 | N | 3-53 | 532210-02-2 | ALI 532210-02-2 | 825 | AIR CONDITIONING DUCTS REMOVED; CEILING PANELS FROM FR 25 LH TO FR 34 LH; CEILING PANELS FROM FR 29 RH TO FR 34 RH; INSULATION REMOVED; LINING REMOVED; SIDEWALL PANELS FROM FR 25 LH TO FR 34 LH REMOVED; SIDEWALL PANELS FROM FR 29 RH TO FR 34 RH REMOVED; | 131 132 | FWD CARGO COMPARTMENT FLOOR LEVEL AREA SPECIAL DETAILED INSPECTION (HFEC) OF HOLES BETWEEN FR 25 LH TO FR 34 LH AND FR 29 RH TO FR 34 RH BETWEEN STRINGER 23 AND STRINGER 24 NOTE: THIS TASK IS AN ALTERNATIVE TO TASK 532210-01-2. | NDT | SDI |  |  | 43400 FC OR 86900 FH | 29200 FC OR 58400 FH | ALI |  |  |  | 532100-280-809 | 1 1 | TBD TBD | 0.03 | 1.30 | A318-PAX OR A319-PAX OR A320-NEO OR A321-NEO | [['A318-PAX'], ['A319-PAX'], ['A320-NEO'], ['A321-NEO']]
1260 |  | 3-53 | 532224-01-1 | ALI 532224-01-1 | 831 | CEILING PANELS REMOVED; INSULATION REMOVED; LINING REMOVED; OVERHEAD STOWAGE COMPARTMENTS REMOVED; | 233 | HOLES IN FRAMES WEB FROM FR35.1 TO FR35.3 SPECIAL DETAILED INSPECTION (ROTO) OF HOLES IN FRAMES WEB FROM FR35.1 TO FR35.3 AND BETWEEN STR03 AND STR06 ON LHS ONLY. | NDT | SDI |  |  | 41000 FC OR 82000 FH | 8100 FC OR 16300 FH | ALI |  |  |  | 532100-280-807 | 1 | 0.52 | 0.02 | 1.27 | A321-100 OR A321-200 PRE 161349 | [['A321-100'], ['A321-200', 'PRE', '161349']]
1261 |  | 3-53 | 532224-01-2 | ALI 532224-01-2 | 831 | CEILING PANELS REMOVED; INSULATION REMOVED; LINING REMOVED; OVERHEAD STOWAGE COMPARTMENTS REMOVED; | 233 | HOLES IN FRAMES WEB FROM FR35.1 TO FR35.3 SPECIAL DETAILED INSPECTION (ROTO) OF HOLES IN FRAMES WEB FROM FR35.1 TO FR35.3 AND BETWEEN STR03 AND STR06 ON LHS ONLY. | NDT | SDI |  |  | 45000 FC OR 89100 FH | 8200 FC OR 16400 FH | ALI |  |  |  | 532100-280-807 | 1 | 0.52 | 0.02 | 1.27 | A321-200 PRE-FLEX POST 161349 | [['A321-200', 'PRE-FLEX', 'POST', '161349']]
1262 | R | 3-53 | 533103-01-1 | MRB 533103-01-1 | 151AW 151BW 152BW | ACT(S) REMOVED (IF INSTALLED); INSULATION REMOVED; | 151 152 | AFT PRESSURE BULKHEAD AFT FACE DETAILED INSPECTION OF PRESSURE BULKHEAD AT FR 46, AFT FACE, INCLUDING VERTICAL BEAMS, ABOVE CARGO FLOOR LEVEL | AF | DET |  |  | 12 YE | 12 YE | MRB CPCP |  |  | 1 | 533100-210-008 | 1 1 | 0.77 0.77 | 0.05 0.03 | 34.32 | A318 OR A319 OR A320 OR A321-PRE-XLR | [['A318'], ['A319'], ['A320'], ['A321-PRE-XLR']]
1263 |  | 3-53 | 533105-01-2 | MRB 533105-01-2 | 734 744 |  | 147 148 | MLG BAY SIDE PANELS DETAILED INSPECTION OF MLG BAY FUSELAGE SIDE PANELS INSIDE MLG BAY, BETWEEN FR 42 AND FR 46, INCLUDING SLANTED FRAMES AND SIDE BOX, LH/RH | AF | DET |  |  | 12 YE | 6 YE | MRB CPCP |  |  | 1+2 | 533100-210-003 | 1 1 | 0.50 0.50 | 0.02 0.02 |  | A318 OR A319-PAX OR A319-VIP MODIFIED WING OR A319-VIP RETRO WING OR A320 OR A321 | [['A318'], ['A319-PAX'], ['A319-VIP', 'MODIFIED', 'WING'], ['A319-VIP', 'RETRO', 'WING'], ['A320'], ['A321']]
1264 |  | 3-53 | 533105-01-6 | ALI 533105-01-6 MRB 533105-01-2 | 734 744 |  | 147 148 | MLG BAY SIDE PANELS DETAILED INSPECTION OF MLG BAY FUSELAGE SIDE PANELS INSIDE MLG BAY, BETWEEN FR 42 AND FR 46, INCLUDING SLANTED FRAMES AND SIDE BOX, LH/RH | AF | DET |  |  | 12 YE OR 13100 FC OR 56400 FH | 6 YE OR 9000 FC OR 38700 FH | ALI MRB CPCP |  |  | 1+2 | 533100-210-003 | 1 1 | 0.50 0.50 | 0.02 0.02 |  | A319-VIP CLASSIC WING | [['A319-VIP', 'CLASSIC', 'WING']]
1265 |  | 3-53 | 533109-01-3 | ALI 533109-01-3 |  | AIR DUCT; CABIN FLOOR PANELS; INSULATION REMOVED; | 145 146 | PRESSURE DECK MEMBRANES UPR SURFACE DETAILED INSPECTION OF UPPER SURFACES OF PRESSURE DECK MEMBRANES AND SIDE BOXES, BETWEEN FR 42 AND FR 46, INCLUDING CONNECTIONS TO LONGITUDINAL BEAMS AND SUPPORT RIBS, LH/RH | AF | DET |  |  | 13100 FC OR 56400 FH | 9000 FC OR 38700 FH | ALI |  |  |  | 533100-210-005 | 1 1 | 0.75 0.75 |  | 3.00 | A319-VIP CLASSIC WING | [['A319-VIP', 'CLASSIC', 'WING']]
1266 |  | 3-53 | 533110-09-2 | MRB 533110-09-2 |  | CABIN FLOOR PANELS REMOVED; | 145 146 | LONGITUDINAL FLOOR BEAMS SPECIAL DETAILED INSPECTION (HFEC) OF UPPER FLANGE OF LONGITUDINAL FLOOR BEAMS AT FR 42 AND FR 46, AS FAR AS VISIBLE NOTE: THRESHOLD/INTERVAL: - CALENDAR TIME REQUIREMENT WITH A SOURCE "FATIGUE MONITORING PROGRAM" TYPE A. REFER TO STRUCTURE SECTION INTRODUCTION FOR ADDITIONAL GUIDANCE. | NDT | SDI |  |  | 18 YE NOTE | 6 YE NOTE | MRB FMP |  |  |  | 533100-220-003 | 1 1 | 1.00 1.00 |  | 2.00 | A321 CLASSIC WING | [['A321', 'CLASSIC', 'WING']]
1267 |  | 3-53 | 533110-09-3 | MRB 533110-09-3 |  | CABIN FLOOR PANELS REMOVED; | 145 146 | LONGITUDINAL FLOOR BEAMS SPECIAL DETAILED INSPECTION (HFEC) OF UPPER FLANGE OF LONGITUDINAL FLOOR BEAMS AT FR 42 AND FR 46, AS FAR AS VISIBLE NOTE: THRESHOLD/INTERVAL: - CALENDAR TIME REQUIREMENT WITH A SOURCE "FATIGUE MONITORING PROGRAM" TYPE A. REFER TO STRUCTURE SECTION INTRODUCTION FOR ADDITIONAL GUIDANCE. | NDT | SDI |  |  | 18 YE NOTE | 6 YE NOTE | MRB FMP |  |  |  | 533100-220-003 | 1 1 | 1.00 1.00 |  | 2.00 | A321 MODIFIED WING | [['A321', 'MODIFIED', 'WING']]
1268 |  | 3-53 | 533111-01-1 | ALI 533111-01-1 MRB 533111-01-1 | 734 744 |  | 147 148 | PRESSURE DECK MEMBRANES LWR SURFACE DETAILED INSPECTION OF LOWER SURFACE OF PRESSURE DECK MEMBRANES, BETWEEN FR 42 AND FR 46, INCLUDING CONNECTIONS TO LONGITUDINAL BEAMS, SIDE BOXES, SUPPORT RIBS, REAR SPAR OF CENTER WING BOX AND PRESSURE BULKHEAD, LH/RH | AF | DET | 12 YE OR 24000 FC OR 48000 FH | 6 YE OR 8400 FC OR 16800 FH | 24 YE OR 24000 FC OR 48000 FH | 6 YE OR 8400 FC OR 16800 FH | ALI MRB CPCP |  |  |  | 533100-210-006 | 1 1 | 0.75 0.75 | 0.02 0.02 |  | A318-PAX OR A319-PAX CLASSIC WING PRE 152637 PRE 153917 (53-1275) OR A320 CLASSIC WING PRE 152637 PRE 153917 (53-1275) | [['A318-PAX'], ['A319-PAX', 'CLASSIC', 'WING', 'PRE', '152637', 'PRE', '153917', '(53-1275)'], ['A320', 'CLASSIC', 'WING', 'PRE', '152637', 'PRE', '153917', '(53-1275)']]
1269 |  | 3-53 | 533111-01-2 | ALI 533111-01-2 MRB 533111-01-1 | 734 744 |  | 147 148 | PRESSURE DECK MEMBRANES LWR SURFACE DETAILED INSPECTION OF LOWER SURFACE OF PRESSURE DECK MEMBRANES, BETWEEN FR 42 AND FR 46, INCLUDING CONNECTIONS TO LONGITUDINAL BEAMS, SIDE BOXES, SUPPORT RIBS, REAR SPAR OF CENTER WING BOX AND PRESSURE BULKHEAD, LH/RH | AF | DET | 12 YE OR 33900 FC OR 67800 FH | 6 YE OR 10900 FC OR 21900 FH | 24 YE OR 33900 FC OR 67800 FH | 6 YE OR 10900 FC OR 21900 FH | ALI MRB CPCP |  |  |  | 533100-210-006 | 1 1 | 0.75 0.75 | 0.02 0.02 |  | A321 PRE 152637 PRE 153917 (53-1275) | [['A321', 'PRE', '152637', 'PRE', '153917', '(53-1275)']]
1270 |  | 3-53 | 533111-01-3 | ALI 533111-01-3 MRB 533111-01-1 | 734 744 |  | 147 148 | PRESSURE DECK MEMBRANES LWR SURFACE DETAILED INSPECTION OF LOWER SURFACE OF PRESSURE DECK MEMBRANES, BETWEEN FR 42 AND FR 46, INCLUDING CONNECTIONS TO LONGITUDINAL BEAMS, SIDE BOXES, SUPPORT RIBS, REAR SPAR OF CENTER WING BOX AND PRESSURE BULKHEAD, LH/RH NOTE: PLANNING: - FOR AIRCRAFT POST 160080 REFER TO COMPLIANCE TIME PARAGRAPH ALS PART2 (ALI) FOR FIRST TASK ACCOMPLISHMENT AFTER SB 57-1193 EMBODIMENT. | AF | DET | 12 YE OR 21100 FC OR 42200 FH | 6 YE OR 6800 FC OR 13600 FH | 24 YE OR 21100 FC OR 42200 FH | 6 YE OR 6800 FC OR 13600 FH | ALI MRB CPCP |  |  |  | 533100-210-006 | 1 1 | 0.75 0.75 | 0.02 0.02 |  | A319-PAX RETRO WING PRE 152637 PRE 153917 (53-1275) OR A320 RETRO WING PRE 152637 PRE 153917 (53-1275) | [['A319-PAX', 'RETRO', 'WING', 'PRE', '152637', 'PRE', '153917', '(53-1275)'], ['A320', 'RETRO', 'WING', 'PRE', '152637', 'PRE', '153917', '(53-1275)']]
1271 |  | 3-53 | 533111-01-5 | MRB 533111-01-1 | 734 744 |  | 147 148 | PRESSURE DECK MEMBRANES LWR SURFACE DETAILED INSPECTION OF LOWER SURFACE OF PRESSURE DECK MEMBRANES, BETWEEN FR 42 AND FR 46, INCLUDING CONNECTIONS TO LONGITUDINAL BEAMS, SIDE BOXES, SUPPORT RIBS, REAR SPAR OF CENTER WING BOX AND PRESSURE BULKHEAD, LH/RH | AF | DET | 12 YE | 6 YE | 24 YE | 6 YE | MRB CPCP |  |  |  | 533100-210-006 | 1 1 | 0.75 0.75 | 0.02 0.02 |  | A318-VIP OR A319-VIP OR A319-PAX POST 152637 OR A319-PAX POST 153917 (53-1275) OR A320 POST 152637 OR A320 POST 153917 (53-1275) OR A321 POST 152637 OR A321 POST 153917 (53-1275) OR A319 MODIFIED WING OR A320 MODIFIED WING | [['A318-VIP'], ['A319-VIP'], ['A319-PAX', 'POST', '152637'], ['A319-PAX', 'POST', '153917', '(53-1275)'], ['A320', 'POST', '152637'], ['A320', 'POST', '153917', '(53-1275)'], ['A321', 'POST', '152637'], ['A321', 'POST', '153917', '(53-1275)'], ['A319', 'MODIFIED', 'WING'], ['A320', 'MODIFIED', 'WING']]
1272 | N | 3-53 | 533114-01-1 | ALI 533114-01-1 |  | CABIN FLOOR PANELS; INSULATION DISPLACED; | 145 146 | FLOOR STRUCTURE DETAILED INSPECTION OF FORWARD TOP FLANGE CONNECTION OF FLOOR BEAMS AND CONNECTION STRAP AT FR 41, -Y256 AND Y256, INTERNAL. | AF | DET |  |  | 36700 FC OR 73500 FH | 9800 FC OR 19600 FH | ALI |  |  |  | 533100-210-820 | 1 1 | TBD TBD |  | 2.30 | A321-POST-XLR | [['A321-POST-XLR']]
1273 |  | 3-53 | 533127-01-6 | ALI 533127-01-6 |  |  | 200 | LOWER SKIN OF LONGITUDINAL LAP JOINTS SPECIAL DETAILED INSPECTION (LFEC) OF LOWER SKIN OF LONGITUDINAL LAP JOINTS AT STRINGER 18, BETWEEN FR 35.8 AND FR 47, EXTERNAL SURFACE, LH/RH. | NDT | SDI |  |  | 60000 FC | 9100 FC | ALI WFD |  |  |  | 533100-220-812 | 1 | 2.67 |  |  | A321 CLASSIC WING PRE 163611 (53-1446) | [['A321', 'CLASSIC', 'WING', 'PRE', '163611', '(53-1446)']]
1274 |  | 3-53 | 533128-01-2 | ALI 533128-01-2 | 833 834 843 844 |  | 200 | EMERGENCY EXIT SKIN CUTOUTS DETAILED INSPECTION OF EMERGENCY EXIT SKIN CUTOUTS, UPPER AND LOWER CORNERS, LH/RH | AF | DET |  |  | 31100 FC OR 62200 FH | 10900 FC OR 21900 FH | ALI |  |  |  | 533100-210-016 | 1 | 1.00 | 0.08 |  | A319-PAX CLASSIC WING POST 32208 OR A320 CLASSIC WING | [['A319-PAX', 'CLASSIC', 'WING', 'POST', '32208'], ['A320', 'CLASSIC', 'WING']]
1275 |  | 3-53 | 533128-01-3 | ALI 533128-01-3 | 834 844 |  | 200 | EMERGENCY EXIT SKIN CUTOUTS DETAILED INSPECTION OF EMERGENCY EXIT SKIN CUTOUTS, UPPER AND LOWER CORNERS, LH/RH | AF | DET |  |  | 31100 FC OR 62200 FH | 10900 FC OR 21900 FH | ALI |  |  |  | 533100-210-016 | 1 | 0.50 | 0.04 |  | A319-PAX CLASSIC WING PRE 32208 | [['A319-PAX', 'CLASSIC', 'WING', 'PRE', '32208']]
1276 |  | 3-53 | 533128-01-4 | ALI 533128-01-4 | 834 844 |  | 200 | EMERGENCY EXIT SKIN CUTOUTS DETAILED INSPECTION OF EMERGENCY EXIT SKIN CUTOUTS, UPPER AND LOWER CORNERS, LH/RH NOTE: PLANNING: - FOR AIRCRAFT POST 160080 REFER TO COMPLIANCE TIME PARAGRAPH ALS PART2 (ALI) FOR FIRST TASK ACCOMPLISHMENT AFTER SB 57-1193 EMBODIMENT. | AF | DET |  |  | 28800 FC OR 57700 FH | 9100 FC OR 18300 FH | ALI |  |  |  | 533100-210-016 | 1 | 1.00 | 0.04 |  | A319-PAX MODIFIED WING PRE 32208 OR A319-PAX RETRO WING PRE 32208 | [['A319-PAX', 'MODIFIED', 'WING', 'PRE', '32208'], ['A319-PAX', 'RETRO', 'WING', 'PRE', '32208']]
1277 |  | 3-53 | 533128-01-5 | ALI 533128-01-5 | 834 844 |  | 200 | EMERGENCY EXIT SKIN CUTOUTS DETAILED INSPECTION OF EMERGENCY EXIT SKIN CUTOUTS, UPPER AND LOWER CORNERS, LH/RH | AF | DET |  |  | 24000 FC OR 60000 FH | 7600 FC OR 19000 FH | ALI |  |  |  | 533100-210-016 | 1 | 0.50 | 0.04 |  | A318-PAX | [['A318-PAX']]
1278 | R | 3-53 | 533128-01-7 | ALI 533128-01-7 | 833 834 843 844 |  | 200 | EMERGENCY EXIT SKIN CUTOUTS DETAILED INSPECTION OF EMERGENCY EXIT SKIN CUTOUTS, UPPER AND LOWER CORNERS, LH/RH NOTE: PLANNING: - FOR AIRCRAFT POST 160080 REFER TO COMPLIANCE TIME PARAGRAPH ALS PART2 (ALI) FOR FIRST TASK ACCOMPLISHMENT AFTER SB 57-1193 EMBODIMENT. | AF | DET |  |  | 28800 FC OR 57700 FH | 9100 FC OR 18300 FH | ALI |  |  |  | 533100-210-016 | 1 | 1.00 | 0.08 |  | A319-PAX MODIFIED WING POST 32208 OR A319-PAX RETRO WING POST 32208 OR A320-PAX MODIFIED WING OR A320 RETRO WING OR A321-POST-FLEX A321-PRE-XLR | [['A319-PAX', 'MODIFIED', 'WING', 'POST', '32208'], ['A319-PAX', 'RETRO', 'WING', 'POST', '32208'], ['A320-PAX', 'MODIFIED', 'WING'], ['A320', 'RETRO', 'WING'], ['A321-POST-FLEX', 'A321-PRE-XLR']]
1279 |  | 3-53 | 533128-01-8 | ALI 533128-01-8 | 834 844 |  | 200 | EMERGENCY EXIT SKIN CUTOUTS DETAILED INSPECTION OF EMERGENCY EXIT SKIN CUTOUTS, UPPER AND LOWER CORNERS, LH/RH | AF | DET |  |  | 16300 FC OR 70200 FH | 5800 FC OR 25200 FH | ALI |  |  |  | 533100-210-016 | 1 | 0.50 | 0.04 |  | A319-VIP-NEO | [['A319-VIP-NEO']]
1280 | R | 3-53 | 533129-01-1 | ALI 533129-01-1 | 833 834 843 844 | CABIN AIR OUTLET ASSEMBLY; INSULATION REMOVED; LINING REMOVED; RISER DUCT; | 241 242 | EMERGENCY EXIT CUTOUTS DETAILED INSPECTION OF INTERNAL STRUCTURE AROUND EMERGENCY EXIT CUTOUTS, BETWEEN FR 37 AND FR 41, BOTH SIDES, FROM STRINGER 10 TO STRINGER 23, LH/RH | AF | DET |  |  | 28400 FC OR 56800 FH | 28400 FC OR 56800 FH | ALI |  |  | 1+2 | 533100-210-009 | 1 1 | 0.25 0.25 | 0.04 0.04 | 1.60 | A321-POST-FLEX A321-PRE-XLR | [['A321-POST-FLEX', 'A321-PRE-XLR']]
1281 | R | 3-53 | 533129-01-2 | MRB 533129-01-2 | 834 844 | CABIN AIR OUTLET ASSEMBLY; INSULATION REMOVED; LINING REMOVED; RISER DUCT; | 241 242 | EMERGENCY EXIT CUTOUTS DETAILED INSPECTION OF INTERNAL STRUCTURE AROUND EMERGENCY EXIT CUTOUTS, BETWEEN FR 39 AND FR 41, BOTH SIDES, FROM STRINGER 10 TO STRINGER 23, LH/RH | AF | DET |  |  | 12 YE | 6 YE | MRB CPCP |  |  | 1+2 | 533100-210-009 | 1 1 | 0.25 0.25 | 0.02 0.02 | 1.60 | A318 OR A319 PRE 32208 | [['A318'], ['A319', 'PRE', '32208']]
1282 | R | 3-53 | 533129-01-3 | MRB 533129-01-1 | 833 834 843 844 | CABIN AIR OUTLET ASSEMBLY; INSULATION REMOVED; LINING REMOVED; RISER DUCT; | 241 242 | EMERGENCY EXIT CUTOUTS DETAILED INSPECTION OF INTERNAL STRUCTURE AROUND EMERGENCY EXIT CUTOUTS, BETWEEN FR 37 AND FR 41, BOTH SIDES, FROM STRINGER 10 TO STRINGER 23, LH/RH | AF | DET |  |  | 12 YE | 6 YE | MRB CPCP |  |  | 1+2 | 533100-210-009 | 1 1 | 0.25 0.25 | 0.04 0.04 | 1.60 | A319 POST 32208 OR A320 | [['A319', 'POST', '32208'], ['A320']]
1283 | D | 3-53 | 533129-02-1 |  |  |  |  | ************** TASK DELETED ************** | [16 empty] | [['nan']]
1284 | N | 3-53 | 533129-03-1 | ALI 533129-03-1 | 833 834 843 844 |  | 243 244 | EMERGENCY EXIT CUTOUTS SPECIAL DETAILED INSPECTION (LFEC) OF ATTACHMENT BEAM TO PIANO HINGE BETWEEN FR 38 AND FR 39 AND BETWEEN FR 40 AND FR 41 AT STRINGER 12, LH/RH NOTE: - CREDIT CAN BE TAKEN FROM PREVIOUS ACCOMPLISHMENT OF TASK 533129-02-1 | NDT | SDI |  |  | 18100 FC OR 36200 FH | 1700 FC OR 3500 FH | ALI |  |  |  | 533100-280-816 | 1 1 | TBD TBD | 0.08 |  | A321-POST-FLEX A321-PRE-XLR | [['A321-POST-FLEX', 'A321-PRE-XLR']]
1285 | N | 3-53 | 533129-03-2 | ALI 533129-03-2 | 833 834 843 844 |  | 243 244 | MISCELLANEOUS STRUCTURE SPECIAL DETAILED INSPECTION (LFEC) OF ATTACHMENT BEAM TO PIANO HINGE BETWEEN FR 38 AND FR 39 AND BETWEEN FR 40 AND FR 41 AT STRINGER 12, LH/RH | NDT | SDI |  |  | 20200 FC OR 40500 FH | 11300 FC OR 22700 FH | ALI |  |  |  | 533100-280-816 | 1 1 | TBD TBD | 0.08 |  | A321-POST-XLR | [['A321-POST-XLR']]
1286 | R | 3-53 | 533129-04-1 | MRB 533129-02-1 | 833 834 843 844 | CABIN AIR OUTLET ASSEMBLY; INSULATION REMOVED; LINING REMOVED; RISER DUCT; | 241 242 | EMERGENCY EXIT CUTOUTS DETAILED INSPECTION OF INTERNAL STRUCTURE AROUND EMERGENCY EXIT CUTOUTS, HINGE FAIRINGS, PIANO HINGES AND LATCH HOOK FITTINGS BETWEEN FR 37 AND FR 41, BOTH SIDES, FROM STRINGER 10 TO STRINGER 23, LH/RH. NOTE: PLANNING: - CREDIT CAN BE TAKEN FROM PREVIOUS ACCOMPLISHMENT OF TASK 533129-01-1 | AF | DET |  |  | 12 YE | 6 YE | MRB CPCP |  |  | 1+2 | 533100-210-817 | 1 1 | 0.25 0.25 | 0.04 0.04 | 1.60 | A321-POST-FLEX | [['A321-POST-FLEX']]
1287 | N | 3-53 | 533129-05-1 | ALI 533129-05-1 | 833 834 843 844 |  | 243 244 | MISCELLANEOUS STRUCTURE SPECIAL DETAILED INSPECTION (LFEC) OF LOWER BEAM AT THE RIVETING TO SERRATED PLATE BETWEEN FR 38 AND FR 39 AND BETWEEN FR 40 AND FR 41 AT STRINGER 20A, LH/RH NOTE: - CREDIT CAN BE TAKEN FROM PREVIOUS ACCOMPLISHMENT OF TASK 533129-02-1 | NDT | SDI |  |  | 28200 FC OR 56500 FH | 17200 FC OR 34400 FH | ALI |  |  |  | 533100-280-821 | 1 1 | TBD TBD | 0.08 |  | A321-POST-FLEX A321-PRE-XLR | [['A321-POST-FLEX', 'A321-PRE-XLR']]
1288 | N | 3-53 | 533129-06-1 | ALI 533129-06-1 | 833 834 843 844 | INSULATION REMOVED; LINING REMOVED; | 241 242 | MISCELLANEOUS STRUCTURE SPECIAL DETAILED INSPECTION (LFEC) OF INTERNAL STRUCTURE AROUND EMERGENCY EXIT CUTOUTS, DOOR FRAME CONNECTION TO GUSSET AT FR 38 STRINGER 14, LH/RH NOTE: - CREDIT CAN BE TAKEN FROM PREVIOUS ACCOMPLISHMENT OF TASK 533129-02-1 | NDT | SDI |  |  | 34300 FC OR 68700 FH | 5000 FC OR 10000 FH | ALI |  |  |  | 533100-280-818 | 1 1 | TBD TBD | 0.08 | 0.60 | A321-POST-FLEX A321-PRE-XLR | [['A321-POST-FLEX', 'A321-PRE-XLR']]
1289 | N | 3-53 | 533129-06-2 | ALI 533129-06-2 | 833 834 843 844 | INSULATION REMOVED; LINING REMOVED; | 241 242 | MISCELLANEOUS STRUCTURE SPECIAL DETAILED INSPECTION (LFEC) OF INTERNAL STRUCTURE AROUND EMERGENCY EXIT CUTOUTS, DOOR FRAME CONNECTION TO GUSSET AT FR 38 STRINGER 14, LH/RH | NDT | SDI |  |  | 38500 FC OR 77000 FH | 3800 FC OR 7700 FH | ALI |  |  |  | 533100-280-818 | 1 1 | TBD TBD | 0.08 | 0.60 | A321-POST-XLR | [['A321-POST-XLR']]
1290 |  | 3-53 | 533130-01-1 | MRB 533130-01-1 |  | COVER OF ANTI-COLLISION LIGHT AND ANTI-COLLISION LIGHT REMOVED; | 200 | ANTI COLLISION LIGHT SKIN CUTOUT DETAILED INSPECTION OF SKIN AROUND ANTI COLLISION LIGHT CUTOUT, BETWEEN FR 40 AND FR 41 AND BETWEEN STRINGER 1, LH/RH, EXTERNAL SURFACE | AF | DET | 12 YE | 12 YE | 24 YE | 12 YE | MRB CPCP |  |  |  | 533100-210-010 | 1 | 0.10 |  | 0.25 | A318-VIP OR A319 OR A320 OR A321 | [['A318-VIP'], ['A319'], ['A320'], ['A321']]
1291 |  | 3-53 | 533130-01-2 | ALI 533130-01-2 MRB 533130-01-1 |  | COVER OF ANTI-COLLISION LIGHT AND ANTI-COLLISION LIGHT REMOVED; | 200 | ANTI COLLISION LIGHT SKIN CUTOUT DETAILED INSPECTION OF SKIN AROUND ANTI COLLISION LIGHT CUTOUT, BETWEEN FR 40 AND FR 41 AND BETWEEN STRINGER 1, LH/RH, EXTERNAL SURFACE | AF | DET | 12 YE OR 30500 FC | 12 YE OR 17000 FC | 24 YE OR 30500 FC | 12 YE OR 17000 FC | ALI MRB CPCP |  |  |  | 533100-210-010 | 1 | 0.10 |  | 0.25 | A318-PAX | [['A318-PAX']]
1292 | R | 3-53 | 533131-01-1 | MRB 533131-01-1 |  | COVER OF ANTENNA AND ANTENNA REMOVED; | 200 | ADF1 ANTENNA SKIN CUTOUT GENERAL VISUAL INSPECTION OF SKIN AROUND ADF 1 ANTENNA CUTOUT, BETWEEN FR 44 AND FR 45 AND BETWEEN STRINGER 1, LH/RH, EXTERNAL SURFACE | AF | GVI |  |  | 12 YE | 12 YE | MRB CPCP |  |  | 1+2 | 533100-210-011 | 1 | 0.30 |  | 1.00 | A318 PRE 168013 OR A319 PRE 168013 OR A320 PRE 168013 OR A321 PRE 168013 | [['A318', 'PRE', '168013'], ['A319', 'PRE', '168013'], ['A320', 'PRE', '168013'], ['A321', 'PRE', '168013']]
1293 | D | 3-53 | 533131-01-5 |  |  |  |  | ************** TASK DELETED ************** | [16 empty] | [['nan']]
1294 | N | 3-53 | 533131-01-6 | MRB 533131-01-6 |  | COVER PLATE REMOVED; | 200 | ADF1 ANTENNA SKIN CUTOUT GENERAL VISUAL INSPECTION OF SKIN AROUND ADF 1 ANTENNA CUTOUT, BETWEEN FR 44 AND FR 45 AND BETWEEN STRINGER 1, LH/RH, EXTERNAL SURFACE | AF | GVI |  |  | 12 YE | 12 YE | MRB CPCP |  |  | 1+2 | 533100-210-011 | 1 | TBD |  | TBD | POST 168013 | [['POST', '168013']]
1295 | N | 3-53 | 533131-02-5 | ALI 533131-01-5 |  | COVER OF ANTENNA AND ANTENNA REMOVED; | 200 | ADF1 ANTENNA SKIN CUTOUT DETAILED INSPECTION OF SKIN AROUND ADF 1 ANTENNA CUTOUT, BETWEEN FR 44 AND FR 45 AND BETWEEN STRINGER 1, LH/RH, EXTERNAL SURFACE | AF | DET |  |  | 26300 FC | 15700 FC | ALI |  |  | 1+2 |  | 1 | 0.30 |  | 1.00 | A318-PAX | [['A318-PAX']]
1296 |  | 3-53 | 533132-01-4 | ALI 533132-01-4 |  |  | 200 | WINDOW FORGINGS FR 35 - FR 47/54 DETAILED INSPECTION OF VISIBLE PART OF WINDOW FORGINGS AND FUSELAGE SKIN IN WINDOW FORGING AREA, LH/RH, EXTERNAL SURFACE NOTE: INSPECTION BETWEEN FR 35 AND FR 47/54. | AF | DET |  |  | 36300 FC | 9300 FC | ALI |  |  |  | 533100-210-020 | 1 | 2.65 |  |  | A318-PAX | [['A318-PAX']]
1297 |  | 3-53 | 533133-01-5 | MRB 533133-01-5 |  |  | 200 | CENTER FUSELAGE GENERAL VISUAL INSPECTION OF FUSELAGE EXTERNAL SURFACE, BETWEEN STRINGER 23, LH/RH TO CROWN CENTER LINE, EXCEPT AREAS COVERED BY BELLY FAIRING NOTE: INSPECT FROM FR 35 TO FR 47. | AF | GVI |  |  | 30000 FC | 5000 FC | MRB |  |  |  | 533100-210-038 | 1 | 8.40 |  |  | A320-PAX | [['A320-PAX']]
1298 |  | 3-53 | 533133-01-6 | MRB 533133-01-6 |  |  | 200 | CENTER FUSELAGE GENERAL VISUAL INSPECTION OF FUSELAGE EXTERNAL SURFACE, BETWEEN STRINGER 23, LH/RH TO CROWN CENTER LINE, EXCEPT AREAS COVERED BY BELLY FAIRING NOTE: INSPECT FROM FR 35.8 TO FR 47. | AF | GVI |  |  | 30000 FC | 5000 FC | MRB |  |  |  | 533100-210-038 | 1 | 8.40 |  |  | A321 | [['A321']]
1299 |  | 3-53 | 533133-01-7 | MRB 533133-01-7 |  |  | 200 | CENTER FUSELAGE GENERAL VISUAL INSPECTION OF FUSELAGE EXTERNAL SURFACE, BETWEEN STRINGER 23, LH/RH TO CROWN CENTER LINE, EXCEPT AREAS COVERED BY BELLY FAIRING NOTE: INSPECT FROM FR 35 TO FR 47/51. | AF | GVI |  |  | 30000 FC | 5000 FC | MRB |  |  |  | 533100-210-038 | 1 | 8.40 |  |  | A319-PAX | [['A319-PAX']]
1300 |  | 3-53 | 533133-01-8 | MRB 533133-01-8 |  |  | 200 | CENTER FUSELAGE GENERAL VISUAL INSPECTION OF FUSELAGE EXTERNAL SURFACE, BETWEEN STRINGER 23, LH/RH TO CROWN CENTER LINE, EXCEPT AREAS COVERED BY BELLY FAIRING NOTE: INSPECT FROM FR 35 TO FR 47/54. | AF | GVI |  |  | 30000 FC | 5000 FC | MRB |  |  |  | 533100-210-038 | 1 | 8.40 |  |  | A318-PAX | [['A318-PAX']]
1301 |  | 3-53 | 533135-01-1 | MRB 533135-01-1 |  | CABIN FLOOR PANELS; INSULATION REMOVED; | 145 146 | FUSELAGE FR 36-46 GENERAL VISUAL INSPECTION OF FUSELAGE INTERNAL STRUCTURE BELOW CABIN FLOOR PANELS, INCLUDING CABIN FLOOR STRUCTURE BETWEEN FR 36 AND FR 46 NOTE: CAN BE PERFORMED AT SAME TIME AS TASK 571157-01-1 | AF | GVI |  |  | 12 YE | 12 YE | MRB CPCP |  |  | 1+2 | 533100-210-031 | 1 1 | 0.50 0.50 |  | 2.30 | ALL | [['ALL']]
1302 | R | 3-53 | 533136-01-1 | MRB 533136-01-1 | 734 744 |  | 147 148 | MAIN LANDING GEAR BAY GENERAL VISUAL INSPECTION OF MLG BAY | AF | GVI |  |  | 6 YE | 6 YE | MRB CPCP |  |  | 1+2 | 533100-210-023 | 1 1 | 0.10 0.10 | 0.02 0.02 |  | ALL | [['ALL']]
1303 |  | 3-53 | 533138-01-1 | ALI 533138-01-1 |  | INSULATION REMOVED; LINING REMOVED; | 241 242 | LONGITUDINAL LAP JOINT AT FR 42 DETAILED INSPECTION OF LOWER SKIN OF LONGITUDINAL LAP JOINT AT STRINGER 18 LH AND STRINGER 18 RH, IN RUNOUT AREA AT FR 42, INTERNAL NOTE: THIS TASK IS AN ALTERNATIVE TO TASK 533138-02-1 | AF | DET |  |  | 40000 FC OR 80000 FH | 17400 FC OR 34900 FH | ALI |  |  |  | 533100-210-027 | 1 1 | 0.25 0.25 |  | 0.60 | A319-PAX PRE 30366 PRE 32208 OR A320 PRE 39516 | [['A319-PAX', 'PRE', '30366', 'PRE', '32208'], ['A320', 'PRE', '39516']]
1304 |  | 3-53 | 533138-01-2 | ALI 533138-01-2 |  | LINING AND INSULATION REMOVED; | 241 242 | LONGITUDINAL LAP JOINT AT FR 42 DETAILED INSPECTION OF LOWER SKIN OF LONGITUDINAL LAP JOINT AT STRINGER 18 LH AND STRINGER 18 RH, IN RUNOUT AREA AT FR 42, INTERNAL NOTE: THIS TASK IS AN ALTERNATIVE TO TASK 533138-02-2 | AF | DET |  |  | 40900 FC OR 81800 FH | 10000 FC OR 20000 FH | ALI |  |  |  | 533100-210-027 | 1 1 | 0.25 0.25 |  | 0.60 | A321 CLASSIC WING | [['A321', 'CLASSIC', 'WING']]
1305 |  | 3-53 | 533138-02-1 | ALI 533138-02-1 |  | INSULATION REMOVED; LINING REMOVED; | 241 242 | LONGITUDINAL LAP JOINT AT FR 42 SPECIAL DETAILED INSPECTION (HFEC) OF LOWER SKIN OF LONGITUDINAL LAP JOINT AT STRINGER 18 LH AND STRINGER 18 RH, IN RUNOUT AREA AT FR 42, INTERNAL NOTE: THIS TASK IS AN ALTERNATIVE TO TASK 533138-01-1 | NDT | SDI |  |  | 40000 FC OR 80000 FH | 31400 FC OR 62800 FH | ALI |  |  |  | 533100-220-004 | 1 1 | 0.60 0.60 |  | 0.60 | A319-PAX PRE 30366 PRE 32208 OR A320 PRE 39516 | [['A319-PAX', 'PRE', '30366', 'PRE', '32208'], ['A320', 'PRE', '39516']]
1306 |  | 3-53 | 533138-02-2 | ALI 533138-02-2 |  | LINING AND INSULATION REMOVED; | 241 242 | LONGITUDINAL LAP JOINT AT FR 42 SPECIAL DETAILED INSPECTION (HFEC) OF LOWER SKIN OF LONGITUDINAL LAP JOINT AT STRINGER 18 LH AND STRINGER 18 RH, IN RUNOUT AREA AT FR 42, INTERNAL NOTE: THIS TASK IS AN ALTERNATIVE TO TASK 533138-01-2 | NDT | SDI |  |  | 40900 FC OR 81800 FH | 12000 FC OR 24000 FH | ALI |  |  |  | 533100-220-004 | 1 1 | 0.60 0.60 |  | 0.60 | A321 CLASSIC WING | [['A321', 'CLASSIC', 'WING']]
1307 |  | 3-53 | 533139-02-1 | ALI 533139-02-1 |  | INSULATION REMOVED; LINING REMOVED; | 241 242 | FRAME FLANGES AT FR 38,39 AND 40,41 DETAILED INSPECTION OF LONGITUDINAL BEAM FLANGE AT STRINGER 20A LH AND STRINGER 20A RH, BETWEEN FR 38 AND FR 39 AND BETWEEN FR 40 AND FR 41. NOTE: PLANNING: - CREDIT CAN BE TAKEN FROM PREVIOUS ACCOMPLISHMENT OF TASKS 533139-01-1 OR 533139-01-6. | AF | DET |  |  | 26400 FC OR 52900 FH | 7600 FC OR 15200 FH | ALI |  |  |  | 533100-220-817 | 1 1 | 0.40 0.40 |  | 0.60 | A319-PAX CLASSIC WING POST 32208 PRE 152637 PRE 153069 (53-1265) OR A319-PAX RETRO WING POST 32208 PRE 152637 PRE 153069 (53-1265) OR A320 CLASSIC WING PRE 152637 PRE 153069 (53-1265) OR A320 RETRO WING PRE 152637 PRE 153069 (53-1265) | [['A319-PAX', 'CLASSIC', 'WING', 'POST', '32208', 'PRE', '152637', 'PRE', '153069', '(53-1265)'], ['A319-PAX', 'RETRO', 'WING', 'POST', '32208', 'PRE', '152637', 'PRE', '153069', '(53-1265)'], ['A320', 'CLASSIC', 'WING', 'PRE', '152637', 'PRE', '153069', '(53-1265)'], ['A320', 'RETRO', 'WING', 'PRE', '152637', 'PRE', '153069', '(53-1265)']]
1308 |  | 3-53 | 533139-02-2 | ALI 533139-02-2 |  | INSULATION REMOVED; LINING REMOVED; | 241 242 | FRAME FLANGES AT FR 38,39 AND 40,41 DETAILED INSPECTION OF LONGITUDINAL BEAM FLANGE AT STRINGER 20A LH AND STRINGER 20A RH, BETWEEN FR 40 AND FR 41. NOTE: PLANNING: - CREDIT CAN BE TAKEN FROM PREVIOUS ACCOMPLISHMENT OF TASKS 533139-01-2 OR 533139-01-7. | AF | DET |  |  | 26400 FC OR 52900 FH | 7600 FC OR 15200 FH | ALI |  |  |  | 533100-220-817 | 1 1 | 0.40 0.40 |  | 0.60 | A319-PAX CLASSIC WING PRE 32208 PRE 152637 PRE 153069 (53-1265) OR A319-PAX RETRO WING PRE 32208 PRE 152637 PRE 153069 (53-1265) | [['A319-PAX', 'CLASSIC', 'WING', 'PRE', '32208', 'PRE', '152637', 'PRE', '153069', '(53-1265)'], ['A319-PAX', 'RETRO', 'WING', 'PRE', '32208', 'PRE', '152637', 'PRE', '153069', '(53-1265)']]
1309 |  | 3-53 | 533139-03-1 | ALI 533139-03-1 |  | INSULATION REMOVED; LINING REMOVED; | 241 242 | FRAME FLANGES AT FR 38,39 AND 40,41 DETAILED INSPECTION OF FRAME FLANGES AT FR 38 AND FR 39 AND AT FR 40 AND FR 41 BETWEEN STRINGER 12 AND STRINGER 21, LH/RH. NOTE: PLANNING: - CREDIT CAN BE TAKEN FROM PREVIOUS ACCOMPLISHMENT OF TASKS 533139-01-1 OR 533139-01-4. | AF | DET |  |  | 30300 FC | 15000 FC | ALI |  |  |  | 533100-220-816 | 1 1 | 0.60 0.60 |  | 0.60 | A319-PAX PRE 153834 (53-1274) POST 32208 OR A320-PAX POST 21346 (53-1031) PRE 153834 (53-1274) | [['A319-PAX', 'PRE', '153834', '(53-1274)', 'POST', '32208'], ['A320-PAX', 'POST', '21346', '(53-1031)', 'PRE', '153834', '(53-1274)']]
1310 |  | 3-53 | 533139-03-2 | ALI 533139-03-2 |  | INSULATION REMOVED; LINING REMOVED; | 241 242 | FRAME FLANGES AT FR 38,39 AND 40,41 DETAILED INSPECTION OF FRAME FLANGES AT FR 40 AND FR 41 BETWEEN STRINGER 12 AND STRINGER 21, LH/RH. NOTE: PLANNING: - CREDIT CAN BE TAKEN FROM PREVIOUS ACCOMPLISHMENT OF TASK 533139-01-2 OR 533139-01-5. | AF | DET |  |  | 30300 FC | 15000 FC | ALI |  |  |  | 533100-220-816 | 1 1 | 0.60 0.60 |  | 0.60 | A319-PAX PRE 32208 PRE 153834 (53-1274) | [['A319-PAX', 'PRE', '32208', 'PRE', '153834', '(53-1274)']]
1311 |  | 3-53 | 533140-01-3 | ALI 533140-01-3 |  |  | 200 | SPLICE PLATE AT FR 47 SPECIAL DETAILED INSPECTION (LFEC) OF SPLICE PLATE AT CIRCUMFERENTIAL SKIN SPLICE NOTE: INSPECTION AT FR 47, FROM STRINGER 10, LH/RH, TO CROWN CENTER LINE, EXTERNAL SURFACE. | NDT | SDI |  |  | 54600 FC OR 109300 FH | 10100 FC OR 20300 FH | ALI WFD |  |  |  | 533100-220-006 | 1 | 1.00 |  |  | A321 CLASSIC WING PRE 167963 | [['A321', 'CLASSIC', 'WING', 'PRE', '167963']]
1312 |  | 3-53 | 533140-01-8 | ALI 533140-01-8 |  |  | 200 | SPLICE PLATE AT FR 47 SPECIAL DETAILED INSPECTION (LFEC) OF SPLICE PLATE AT CIRCUMFERENTIAL SKIN SPLICE NOTE: INSPECTION AT FR 47, FROM STRINGER 10, TO CROWN CENTER LINE, EXTERNAL SURFACE, LH/RH. | NDT | SDI |  |  | 40300 FC OR 80700 FH | 7200 FC OR 14400 FH | ALI WFD |  |  |  | 533100-220-006 | 1 | 1.00 |  |  | A320 CLASSIC WING PRE 31012 PRE 160928 (53-1389) | [['A320', 'CLASSIC', 'WING', 'PRE', '31012', 'PRE', '160928', '(53-1389)']]
1313 |  | 3-53 | 533140-01-10 | ALI 533140-01-10 |  |  | 200 | SPLICE PLATE AT FR 47 SPECIAL DETAILED INSPECTION (LFEC) OF SPLICE PLATE AT CIRCUMFERENTIAL SKIN SPLICE NOTE: - INSPECTION AT FR 47, FROM STRINGER 10, LH/RH, TO CROWN CENTER LINE, EXTERNAL SURFACE. PLANNING: - FOR AIRCRAFT POST 160080 REFER TO COMPLIANCE TIME PARAGRAPH ALS PART2 (ALI) FOR FIRST TASK ACCOMPLISHMENT AFTER SB 57-1193 EMBODIMENT. | NDT | SDI |  |  | 40300 FC OR 80700 FH | 7200 FC OR 14400 FH | ALI WFD |  |  |  | 533100-220-006 | 1 | 1.00 |  |  | A320 RETRO WING PRE 31012 | [['A320', 'RETRO', 'WING', 'PRE', '31012']]
1314 |  | 3-53 | 533141-01-1 | ALI 533141-01-1 | 191BT 191EB 192BT 192EB |  | 190 | FUSELAGE SKIN BETWEEN FR 35 AND 36 DETAILED INSPECTION OF FUSELAGE SKIN, BETWEEN FR 35 AND FR 36 AND BETWEEN STRINGER 25 AND STRINGER 30, LH/RH, EXTERNAL SURFACE | AF | DET |  |  | 38600 FC OR 77200 FH | 9800 FC OR 19600 FH | ALI |  |  |  | 533100-210-025 | 1 | 0.40 | 0.32 |  | A318-PAX OR A319-PAX CLASSIC WING OR A320-PAX | [['A318-PAX'], ['A319-PAX', 'CLASSIC', 'WING'], ['A320-PAX']]
1315 |  | 3-53 | 533141-01-2 | ALI 533141-01-2 | 191BT 191EB 192BT 192EB |  | 190 | FUSELAGE SKIN BETWEEN FR 35.8 AND 36 DETAILED INSPECTION OF FUSELAGE SKIN, BETWEEN FR 35.8 AND FR 36 AND BETWEEN STRINGER 25 AND STRINGER 30, LH/RH, EXTERNAL SURFACE | AF | DET |  |  | 38600 FC OR 77200 FH | 9800 FC OR 19600 FH | ALI |  |  |  | 533100-210-025 | 1 | 0.40 | 0.32 |  | A321 | [['A321']]
1316 |  | 3-53 | 533143-01-1 | ALI 533143-01-1 | 734 744 |  | 147 148 | SIDE BOX BEAM IN AREA OF FR 46 DETAILED INSPECTION OF SIDE BOX BEAM IN AREA OF ATTACHMENT TO FR 46, LH/RH | AF | DET |  |  | 40000 FC OR 80000 FH | 10600 FC OR 21200 FH | ALI |  |  |  | 533100-210-029 | 1 1 | 0.20 0.20 | 0.02 0.02 |  | A319-PAX CLASSIC WING OR A320 PRE 31067 OR A321 CLASSIC WING | [['A319-PAX', 'CLASSIC', 'WING'], ['A320', 'PRE', '31067'], ['A321', 'CLASSIC', 'WING']]
1317 |  | 3-53 | 533144-01-1 | ALI 533144-01-1 |  | INSULATION REMOVED; LINING REMOVED; | 145 146 | FRAME ATTACHMENTS TO PRESSURE FLOOR DETAILED INSPECTION OF FRAME ATTACHMENTS TO PRESSURE FLOOR FROM FR 42 TO FR 46, LH/RH | AF | DET |  |  | 33100 FC OR 66200 FH | 12800 FC OR 25600 FH | ALI |  |  |  | 533100-210-030 | 1 1 | 0.30 0.30 |  | 0.60 | A319-PAX CLASSIC WING OR A321 CLASSIC WING | [['A319-PAX', 'CLASSIC', 'WING'], ['A321', 'CLASSIC', 'WING']]
1318 | R | 3-53 | 533151-01-1 | MRB 533151-01-1 | 147AB 147BB 147EB 147FB 734 148DB 148FB 744 191BB 191GB 191HB 191JB 191KB 192KB 195AB 196AB |  | 147 148 191 192 195 196 | KEELBEAM BOX DETAILED INSPECTION OF KEELBEAM BOX NOTE: INSPECTION BETWEEN FR 35 AND FR 47. | AF | DET |  |  | 12 YE | 12 YE | MRB CPCP |  |  | 1 | 533100-210-007 | 1 1 1 1 1 1 | 0.30 0.30 0.30 0.30 0.30 0.30 | 0.47 0.26 0.36 0.10 0.05 0.06 |  | A320 | [['A320']]
1319 | R | 3-53 | 533151-01-2 | MRB 533151-01-2 | 147AB 147BB 147EB 147FB 734 148DB 148FB 744 191BB 191GB 191HB 191JB 191KB 192KB 195AB 196AB |  | 147 148 191 192 195 196 | KEELBEAM BOX DETAILED INSPECTION OF KEELBEAM BOX NOTE: INSPECTION BETWEEN FR 35.8 AND FR 47. | AF | DET |  |  | 12 YE | 12 YE | MRB CPCP |  |  | 1 | 533100-210-007 | 1 1 1 1 1 1 | 0.30 0.30 0.30 0.30 0.30 0.30 | 0.47 0.26 0.36 0.10 0.05 0.06 |  | A321 | [['A321']]
1320 | R | 3-53 | 533151-01-3 | MRB 533151-01-3 | 147AB 147BB 147EB 147FB 734 148DB 148FB 744 191BB 191GB 191HB 191JB 191KB 192KB 195AB 196AB |  | 147 148 191 192 195 196 | KEELBEAM BOX DETAILED INSPECTION OF KEELBEAM BOX NOTE: INSPECTION BETWEEN FR 35 AND FR 47/51. | AF | DET |  |  | 12 YE | 12 YE | MRB CPCP |  |  | 1 | 533100-210-007 | 1 1 1 1 1 1 | 0.30 0.30 0.30 0.30 0.30 0.30 | 0.47 0.26 0.36 0.10 0.05 0.06 |  | A319 | [['A319']]
1321 | R | 3-53 | 533151-01-4 | MRB 533151-01-4 | 147AB 147BB 147EB 147FB 734 148DB 148FB 744 191BB 191GB 191HB 191JB 191KB 192KB 195AB 196AB |  | 147 148 191 192 195 196 | KEELBEAM BOX DETAILED INSPECTION OF KEELBEAM BOX NOTE: INSPECTION BETWEEN FR 35 AND FR 47/54. | AF | DET |  |  | 12 YE | 12 YE | MRB CPCP |  |  | 1 | 533100-210-007 | 1 1 1 1 1 1 | 0.30 0.30 0.30 0.30 0.30 0.30 | 0.47 0.26 0.36 0.10 0.05 0.06 |  | A318 | [['A318']]
1322 |  | 3-53 | 533152-01-1 | MRB 533152-01-1 | 131NW 131PW 132PW | AIR DUCT; INSULATION REMOVED; RECIRCULATION FILTER REMOVED; | 137 138 | PRESSURE BULKHEAD AT FR 35 FWD FACE DETAILED INSPECTION OF PRESSURE BULKHEAD FORWARD FACE NOTE: INSPECTION AT FR 35 AND PRESSURE DECK UPPER SURFACE, BETWEEN FR 35 AND FR 36, INCLUDING CONNECTIONS TO CENTER WING BOX AT FR 35 AND FR 36. | AF | DET |  |  | 12 YE | 6 YE | MRB CPCP |  |  | 1+2 | 533100-210-012 | 1 1 | 0.75 0.75 | 0.05 0.03 | 1.00 | A319 OR A318 OR A320 PRE 21003 | [['A319'], ['A318'], ['A320', 'PRE', '21003']]
1323 |  | 3-53 | 533152-01-3 | MRB 533152-01-3 | 131NW 131PW 132PW | AIR DUCT; INSULATION REMOVED; RECIRCULATION FILTER REMOVED; | 137 138 | PRESSURE BULKHEAD AT FR 35.8 FWD FACE DETAILED INSPECTION OF PRESSURE BULKHEAD FORWARD FACE NOTE: INSPECTION AT FR 35.8 AND PRESSURE DECK UPPER SURFACE, BETWEEN FR 35.8 AND FR 36, INCLUDING CONNECTIONS TO CENTER WING BOX AT FR 35.8 AND FR 36. | AF | DET |  |  | 12 YE | 6 YE | MRB CPCP |  |  | 1+2 | 533100-210-012 | 1 1 | 0.75 0.75 | 0.05 0.03 | 1.00 | A321 | [['A321']]
1324 |  | 3-53 | 533152-01-7 | MRB 533152-01-7 | 131NW 131PW 132PW | AIR DUCT; INSULATION REMOVED; POTABLE WATER TANK; RECIRCULATION FILTER REMOVED; | 137 138 | PRESSURE BULKHEAD AT FR 35 FWD FACE DETAILED INSPECTION OF PRESSURE BULKHEAD FORWARD FACE NOTE: INSPECTION AT FR 35 AND PRESSURE DECK UPPER SURFACE, BETWEEN FR 35 AND FR 36, INCLUDING CONNECTIONS TO CENTER WING BOX AT FR 35 AND FR 36. | AF | DET |  |  | 12 YE | 6 YE | MRB CPCP |  |  | 1+2 | 533100-210-012 | 1 1 | 0.75 0.75 | 0.05 0.03 | 1.00 | A320 POST 21003 | [['A320', 'POST', '21003']]
1325 | R | 3-53 | 533153-02-1 | MRB 533153-02-1 | 191BB 191EB 192EB 192FB |  | 191 192 | PRESSURE BULKHEAD AT FR 35 AFT FACE GENERAL VISUAL INSPECTION OF PRESSURE BULKHEAD AFT FACE AND LOWER SKIN OF PRESSURE DECK LOWER SURFACE NOTE: INSPECTION AT FR 35 AND LOWER SKIN OF PRESSURE DECK LOWER SURFACE, BETWEEN FR 35 AND FR 36. | AF | GVI |  |  | 12 YE | 12 YE | MRB CPCP |  |  | 1 | 533100-210-807 | 1 1 | 0.15 0.15 | 0.15 0.10 |  | A318 OR A319 OR A320 | [['A318'], ['A319'], ['A320']]
1326 | R | 3-53 | 533153-02-2 | MRB 533153-02-2 | 191BB 191EB 192EB 192FB |  | 191 192 | PRESSURE BULKHEAD AT FR 35.8 AFT FACE GENERAL VISUAL INSPECTION OF PRESSURE BULKHEAD AFT FACE AND LOWER SKIN OF PRESSURE DECK LOWER SURFACE NOTE: INSPECTION AT FR 35.8 AND LOWER SKIN OF PRESSURE DECK LOWER SURFACE, BETWEEN FR 35.8 AND FR 36. | AF | GVI |  |  | 12 YE | 12 YE | MRB CPCP |  |  | 1 | 533100-210-807 | 1 1 | 0.15 0.15 | 0.15 0.10 |  | A321 | [['A321']]
1327 | R | 3-53 | 533154-01-1 | MRB 533154-01-1 | 734 744 |  | 147 148 | MLG DOORS FITTINGS DETAILED INSPECTION OF HINGE AND ACTUATOR FITTINGS FOR MLG DOORS AT KEELBEAM | AF | DET |  |  | 12 YE | 12 YE | MRB CPCP |  |  | 1+2 | 533100-210-014 | 1 1 | 0.20 0.20 | 0.02 0.02 |  | ALL | [['ALL']]
1328 | R | 3-53 | 533154-03-2 | ALI 533154-03-2 | 734 744 | ACTUATOR REMOVED; | 147 148 734 744 | MLG DOORS FITTINGS SPECIAL DETAILED INSPECTION (US AND HFEC) OF ACTUATOR FITTING FOR MLG DOORS AT KEEL BEAM, LH/RH. NOTE: PLANNING: - ACCOMPLISHMENT INSTRUCTIONS GIVEN IN SB 53-1325 ARE ACCEPTABLE MEANS INSTEAD OF ASSOCIATED AMM 533100-220-001. | NDT | SDI |  |  | 3000 FC | 2250 FC | ALI |  |  |  | 533100-220-001 | 1 1 1 1 | 1.50 1.50 1.50 1.50 | 0.02 0.02 | 4.00 | A319-NEO PRE 165315 (53-1502), (53-1503) OR A320-NEO PRE 165315 (53-1502), (53-1503) OR A321-NEO PRE 165315 (53-1502), (53-1503) | [['A319-NEO', 'PRE', '165315', '(53-1502),', '(53-1503)'], ['A320-NEO', 'PRE', '165315', '(53-1502),', '(53-1503)'], ['A321-NEO', 'PRE', '165315', '(53-1502),', '(53-1503)']]
1329 | R | 3-53 | 533154-07-1 | ALI 533154-07-1 | 734 744 |  | 147 148 | MLG DOORS FITTINGS SPECIAL DETAILED INSPECTION (ROTO) OF MLG DOOR ACTUATOR FITTING ON KEEL BEAM AND KEEL BEAM BOTTOM PANEL LIP HOLES, LH/RH. NOTE: PLANNING: - THIS TASK IS RECOMMENDED TO BE PERFORMED AT THE SAME TIME AS TASK 533154-09-1. THRESHOLD: - FOR PRE 165315 AIRCRAFT RETROFITTED, THRESHOLD IS TO BE COUNTED FROM SB 53-1502 OR SB 53-1503 EMBODIMENT. | NDT | SDI |  |  | 36000 FC | 6000 FC | ALI |  |  |  | 533100-280-810 | 1 1 | 2.50 2.50 | 0.02 0.02 |  | A318-PAX POST 165315 (53-1502), (53-1503) OR A319-PAX POST 165315 (53-1502), (53-1503) OR A320-PAX POST 165315 (53-1502), (53-1503) OR A321 POST 165315 (53-1502), (53-1503) | [['A318-PAX', 'POST', '165315', '(53-1502),', '(53-1503)'], ['A319-PAX', 'POST', '165315', '(53-1502),', '(53-1503)'], ['A320-PAX', 'POST', '165315', '(53-1502),', '(53-1503)'], ['A321', 'POST', '165315', '(53-1502),', '(53-1503)']]
1330 | R | 3-53 | 533154-08-1 | ALI 533154-08-1 | 734 744 |  | 147 148 | MLG DOORS FITTINGS DETAILED INSPECTION OF MLG DOOR ACTUATOR FITTING LUG ON KEEL BEAM, LH/RH. NOTE: THRESHOLD: - FOR PRE 165315 AIRCRAFT RETROFITTED, THRESHOLD IS TO BE COUNTED FROM SB 53-1502 OR SB 53-1503 EMBODIMENT. | AF | DET |  |  | 36000 FC | 6000 FC | ALI |  |  |  | 533100-220-819 | 1 1 | TBD TBD | 0.02 0.02 |  | A318-PAX POST 165315 (53-1502), (53-1503) OR A319-PAX POST 165315 (53-1502), (53-1503) OR A320-PAX POST 165315 (53-1502), (53-1503) OR A321 POST 165315 (53-1502), (53-1503) | [['A318-PAX', 'POST', '165315', '(53-1502),', '(53-1503)'], ['A319-PAX', 'POST', '165315', '(53-1502),', '(53-1503)'], ['A320-PAX', 'POST', '165315', '(53-1502),', '(53-1503)'], ['A321', 'POST', '165315', '(53-1502),', '(53-1503)']]
1331 | R | 3-53 | 533154-09-1 | ALI 533154-09-1 | 734 744 |  | 147 148 | MLG DOORS FITTINGS SPECIAL DETAILED INSPECTION (ROTO) OF MLG DOOR FWD HINGE FITTING, HORIZONTAL FLANGES, LH/RH. NOTE: PLANNING: - THIS TASK IS RECOMMENDED TO BE PERFORMED AT THE SAME TIME AS TASK 533154-07-1. THRESHOLD: - FOR PRE 165315 AIRCRAFT RETROFITTED, THRESHOLD IS TO BE COUNTED FROM SB 53-1502 OR SB 53-1503 EMBODIMENT. | NDT | SDI |  |  | 36000 FC | 6000 FC | ALI |  |  |  | 533100-280-809 | 1 1 | TBD TBD | 0.02 0.02 |  | A318-PAX POST 165315 (53-1502), (53-1503) OR A319-PAX POST 165315 (53-1502), (53-1503) OR A320-PAX POST 165315 (53-1502), (53-1503) OR A321 POST 165315 (53-1502), (53-1503) | [['A318-PAX', 'POST', '165315', '(53-1502),', '(53-1503)'], ['A319-PAX', 'POST', '165315', '(53-1502),', '(53-1503)'], ['A320-PAX', 'POST', '165315', '(53-1502),', '(53-1503)'], ['A321', 'POST', '165315', '(53-1502),', '(53-1503)']]
1332 | R | 3-53 | 533154-10-1 | ALI 533154-10-1 | 734 744 |  | 147 148 734 744 | MLG DOORS FITTINGS SPECIAL DETAILED INSPECTION (HFEC) OF MLG DOOR FWD HINGE FITTING AND CONNECTION PLATE ASSEMBLY, LH/RH. NOTE: PLANNING: - ACCOMPLISHMENT INSTRUCTIONS GIVEN IN SB 53-1326 ARE ACCEPTABLE MEANS INSTEAD OF ASSOCIATED AMM TASK. | NDT | SDI |  |  | 3000 FC | 3000 FC | ALI |  |  |  | 533100-280-811 | 1 1 1 1 | 1.25 1.25 1.25 1.25 | 0.02 0.02 |  | A319-NEO PRE 165315 (53-1502), (53-1503) OR A320-NEO PRE 165315 (53-1502), (53-1503) OR A321-NEO PRE 165315 (53-1502), (53-1503) | [['A319-NEO', 'PRE', '165315', '(53-1502),', '(53-1503)'], ['A320-NEO', 'PRE', '165315', '(53-1502),', '(53-1503)'], ['A321-NEO', 'PRE', '165315', '(53-1502),', '(53-1503)']]
1333 |  | 3-53 | 533155-03-1 | ALI 533155-03-1 | 734 744 |  | 147 148 | KEEL BEAM BOX ELLIPTICAL CUTOUT SPECIAL DETAILED INSPECTION (HFEC) OF KEELBEAM BOX ELLIPTICAL CUTOUT AT FR 46, LH/RH | NDT | SDI |  |  | 38400 FC OR 60000 FH | 17500 FC OR 39300 FH | ALI |  |  |  | 533100-220-007 | 1 1 | 0.50 0.50 | 0.02 0.02 |  | A318-PAX | [['A318-PAX']]
1334 | N | 3-53 | 533158-01-1 | ALI 533158-01-1 |  | BELLY FAIRING PANNELS REMOVED; | 191 192 | KEELBEAM BOX SPECIAL DETAILED INSPECTION (HFEC) OF KEEL BEAM SIDE PANELS BETWEEN FR 40 AND FR 41 LH/RH. | NDT | SDI |  |  | 44600 FC OR 89300 FH | 6200 FC OR 12500 FH | ALI |  |  |  | 533100-280-819 | 1 1 | TBD TBD |  | TBD | A321-POST-XLR | [['A321-POST-XLR']]
1335 | R | 3-53 | 533180-02-1 | ALI 533180-02-1 |  | AIR-CONDITIONING DISTRIBUTION DUCTS REMOVED; CABIN FLOOR PANELS REMOVED; INSULATION REMOVED; MLG FREE FALL PULLEY SUPPORT BRACKETS REMOVED; | 145 146 | UPPER SURFACES OF PRESSURE DECK MEMBRANES AND SIDE BOXES, BETWEEN FR 42 AND FR 46 SPECIAL DETAILED INSPECTION (HFEC) OF UPPER SURFACE OF PRESSURE DECK MEMBRANES AND SIDE BOXES, BETWEEN FR 42 AND FR 46, AT CONNECTIONS TO LONGITUDINAL BEAMS AND SUPPORT RIBS (INCLUDING LATERAL OUTER PART OF CONNECTION PLATES AT FR 43) AT Y=+/- 765 MM, Y=+/- 1292 MM AND Y=+/- 1650 MM. NOTE: PLANNING: - CREDIT CAN BE TAKEN FROM PREVIOUS ACCOMPLISHMENT OF TASK 533180-01-1. | NDT | SDI |  |  | 48100 FC OR 96300 FH | 6100 FC OR 12200 FH | ALI WFD |  |  |  | 533100-280-805 | 1 1 | 1.60 1.60 |  | 3.00 | A319-PAX CLASSIC WING PRE 167930 (53-1496) OR A320 CLASSIC WING PRE 167930 (53-1496) OR A321 CLASSIC WING PRE 167930 (53-1496) | [['A319-PAX', 'CLASSIC', 'WING', 'PRE', '167930', '(53-1496)'], ['A320', 'CLASSIC', 'WING', 'PRE', '167930', '(53-1496)'], ['A321', 'CLASSIC', 'WING', 'PRE', '167930', '(53-1496)']]
1336 | R | 3-53 | 533180-02-2 | ALI 533180-02-2 |  | AIR-CONDITIONING DISTRIBUTION DUCTS REMOVED; CABIN FLOOR PANELS REMOVED; INSULATION REMOVED; MLG FREE FALL PULLEY SUPPORT BRACKETS REMOVED; | 145 146 | UPPER SURFACES OF PRESSURE DECK MEMBRANES AND SIDE BOXES, BETWEEN FR 42 AND FR 46 SPECIAL DETAILED INSPECTION (HFEC) OF UPPER SURFACE OF PRESSURE DECK MEMBRANES AND SIDE BOXES, BETWEEN FR 42 AND FR 46, AT CONNECTIONS TO LONGITUDINAL BEAMS AND SUPPORT RIBS (INCLUDING LATERAL OUTER PART OF CONNECTION PLATES AT FR 43) AT Y=+/- 765 MM, Y=+/- 1292 MM AND Y=+/- 1650 MM. NOTE: PLANNING: - CREDIT CAN BE TAKEN FROM PREVIOUS ACCOMPLISHMENT OF TASK 533180-01-2. THRESHOLD: - FOR AIRCRAFT POST 160080 REFER TO COMPLIANCE TIME PARAGRAPH FOR FIRST TASK ACCOMPLISHMENT AFTER SB 57-1193 EMBODIMENT. | NDT | SDI |  |  | 34000 FC OR 68100 FH | 4500 FC OR 9000 FH | ALI WFD |  |  |  | 533100-280-805 | 1 1 | 1.60 1.60 |  | 3.00 | A319-PAX RETRO WING PRE 159930 (53-1362) OR A320 RETRO WING PRE 159930 (53-1362) | [['A319-PAX', 'RETRO', 'WING', 'PRE', '159930', '(53-1362)'], ['A320', 'RETRO', 'WING', 'PRE', '159930', '(53-1362)']]
1337 | R | 3-53 | 533180-03-1 | ALI 533180-03-1 |  | CABIN FLOOR PANELS REMOVED; INSULATION REMOVED; | 145 146 | UPPER SURFACES OF PRESSURE DECK MEMBRANES AND SIDE BOXES, BETWEEN FR 42 AND FR 46 SPECIAL DETAILED INSPECTION (HFEC) OF UPPER SURFACE OF PRESSURE DECK MEMBRANES AND SIDE BOXES, BETWEEN FR 42 AND FR 46, AT CONNECTIONS TO LONGITUDINAL BEAMS AND SUPPORT RIBS (INCLUDING LATERAL OUTER PART OF CONNECTION PLATES AT FR 43) AT Y=+/- 254 MM. NOTE: PLANNING: - CREDIT CAN BE TAKEN FROM PREVIOUS ACCOMPLISHMENT OF TASK 533180-01-1. | NDT | SDI |  |  | 48100 FC OR 96300 FH | 6100 FC OR 12200 FH | ALI WFD |  |  |  | 533100-280-808 | 1 1 | 1.60 1.60 |  | 2.30 | A319-PAX CLASSIC WING PRE 167930 (53-1496) OR A320 CLASSIC WING PRE 167930 (53-1496) OR A321 CLASSIC WING PRE 167930 (53-1496) | [['A319-PAX', 'CLASSIC', 'WING', 'PRE', '167930', '(53-1496)'], ['A320', 'CLASSIC', 'WING', 'PRE', '167930', '(53-1496)'], ['A321', 'CLASSIC', 'WING', 'PRE', '167930', '(53-1496)']]
1338 | R | 3-53 | 533180-03-2 | ALI 533180-03-2 |  | CABIN FLOOR PANELS REMOVED; INSULATION REMOVED; | 145 146 | UPPER SURFACES OF PRESSURE DECK MEMBRANES AND SIDE BOXES, BETWEEN FR 42 AND FR 46 SPECIAL DETAILED INSPECTION (HFEC) OF UPPER SURFACE OF PRESSURE DECK MEMBRANES AND SIDE BOXES, BETWEEN FR 42 AND FR 46, AT CONNECTIONS TO LONGITUDINAL BEAMS AND SUPPORT RIBS (INCLUDING LATERAL OUTER PART OF CONNECTION PLATES AT FR 43) AT Y=+/- 254 MM. NOTE: PLANNING: - CREDIT CAN BE TAKEN FROM PREVIOUS ACCOMPLISHMENT OF TASK 533180-01-2. THRESHOLD: - FOR AIRCRAFT POST 160080 REFER TO COMPLIANCE TIME PARAGRAPH FOR FIRST TASK ACCOMPLISHMENT AFTER SB 57-1193 EMBODIMENT. | NDT | SDI |  |  | 34000 FC OR 68100 FH | 4500 FC OR 9000 FH | ALI WFD |  |  |  | 533100-280-808 | 1 1 | 1.60 1.60 |  | 2.30 | A319-PAX RETRO WING PRE 159930 (53-1362) OR A320 RETRO WING PRE 159930 (53-1362) | [['A319-PAX', 'RETRO', 'WING', 'PRE', '159930', '(53-1362)'], ['A320', 'RETRO', 'WING', 'PRE', '159930', '(53-1362)']]
1339 | R | 3-53 | 533181-02-1 | ALI 533181-02-1 |  | CABIN FLOOR PANELS REMOVED; INSULATION REMOVED; | 145 146 | LONGITUDINAL BEAMS FLANGES AT ATTACHMENT AREA TO PRESSURE DECK MEMBRANE BETWEEN FR 42 AND FR 46 SPECIAL DETAILED INSPECTION (LFEC) OF LONGITUDINAL BEAMS FLANGES AT ATTACHMENT AREA TO PRESSURE DECK MEMBRANE BETWEEN FR 42 AND FR 46 AT Y=+/- 765MM, Y=+/- 1292 MM AND SIDE BOX FLANGE AT Y=+/- 1650 MM. NOTE: PLANNING: - CREDIT CAN BE TAKEN FROM PREVIOUS ACCOMPLISHMENT OF TASK 533181-01-1. | NDT | SDI |  |  | 48500 FC OR 97100 FH | 12500 FC OR 25100 FH | ALI WFD |  |  |  | 533100-280-807 | 1 1 | 1.40 1.40 |  | 2.30 | A319-PAX CLASSIC WING PRE 167930 (53-1496) OR A320 CLASSIC WING PRE 167930 (53-1496) OR A321 CLASSIC WING PRE 167930 (53-1496) | [['A319-PAX', 'CLASSIC', 'WING', 'PRE', '167930', '(53-1496)'], ['A320', 'CLASSIC', 'WING', 'PRE', '167930', '(53-1496)'], ['A321', 'CLASSIC', 'WING', 'PRE', '167930', '(53-1496)']]
1340 | R | 3-53 | 533181-02-2 | ALI 533181-02-2 | 734 744 | CABIN FLOOR PANELS REMOVED; INSULATION REMOVED; | 147 148 | LONGITUDINAL BEAMS FLANGES AT ATTACHMENT AREA TO PRESSURE DECK MEMBRANE BETWEEN FR 42 AND FR 46 SPECIAL DETAILED INSPECTION (LFEC) OF LONGITUDINAL BEAMS FLANGES AT ATTACHMENT AREA TO PRESSURE DECK MEMBRANE BETWEEN FR 42 AND FR 46 AT Y=+/- 765MM, Y=+/- 1292 MM AND SIDE BOX FLANGE AT Y=+/- 1650 MM. NOTE: PLANNING: - CREDIT CAN BE TAKEN FROM PREVIOUS ACCOMPLISHMENT OF TASK 533181-01-2. THRESHOLD: - FOR AIRCRAFT POST 160080 REFER TO COMPLIANCE TIME PARAGRAPH FOR FIRST TASK ACCOMPLISHMENT AFTER SB 57-1193 EMBODIMENT. | NDT | SDI |  |  | 33300 FC OR 66700 FH | 7500 FC OR 15100 FH | ALI WFD |  |  |  | 533100-280-807 | 1 1 | 1.40 1.40 | 0.02 0.02 | 2.30 | A320 RETRO WING PRE 159930 (53-1362) OR A319-PAX RETRO WING PRE 159930 (53-1362) | [['A320', 'RETRO', 'WING', 'PRE', '159930', '(53-1362)'], ['A319-PAX', 'RETRO', 'WING', 'PRE', '159930', '(53-1362)']]
1341 | R | 3-53 | 533181-02-3 | ALI 533181-02-3 | 734 744 | CABIN FLOOR PANELS REMOVED; INSULATION REMOVED; | 147 148 | LONGITUDINAL BEAMS FLANGES AT ATTACHMENT AREA TO PRESSURE DECK MEMBRANE BETWEEN FR 42 AND FR 46 SPECIAL DETAILED INSPECTION (LFEC) OF LONGITUDINAL BEAMS FLANGES AT ATTACHMENT AREA TO PRESSURE DECK MEMBRANE BETWEEN FR 42 AND FR 46 AT Y=+/- 765MM, Y=+/- 1292 MM AND SIDE BOX FLANGE AT Y=+/- 1650 MM. NOTE: PLANNING: - CREDIT CAN BE TAKEN FROM PREVIOUS ACCOMPLISHMENT OF TASK 533181-01-3. | NDT | SDI |  |  | 46400 FC OR 92900 FH | 9100 FC OR 18300 FH | ALI WFD |  |  |  | 533100-280-807 | 1 1 | 1.40 1.40 | 0.02 0.02 | 2.30 | A320-PAX MODIFIED WING OR A319-PAX MODIFIED WING OR A321 MODIFIED WING | [['A320-PAX', 'MODIFIED', 'WING'], ['A319-PAX', 'MODIFIED', 'WING'], ['A321', 'MODIFIED', 'WING']]
1342 | R | 3-53 | 533181-03-1 | ALI 533181-03-1 | 734 744 | CABIN FLOOR PANELS REMOVED; INSULATION REMOVED; | 147 148 | LONGITUDINAL BEAMS FLANGES AT ATTACHMENT AREA TO PRESSURE DECK MEMBRANE BETWEEN FR 42 AND FR 46 SPECIAL DETAILED INSPECTION (LFEC) OF LONGITUDINAL BEAMS FLANGES AT ATTACHMENT AREA TO PRESSURE DECK MEMBRANE BETWEEN FR 42 AND FR 46 AT Y=+/- 254 MM. NOTE: PLANNING: - CREDIT CAN BE TAKEN FROM PREVIOUS ACCOMPLISHMENT OF TASK 533181-01-1. | NDT | SDI |  |  | 48500 FC OR 97100 FH | 12500 FC OR 25100 FH | ALI WFD |  |  |  | 533100-280-806 | 1 1 | 1.40 1.40 | 0.02 0.02 | 2.30 | A319-PAX CLASSIC WING PRE 167930 (53-1496) OR A320 CLASSIC WING PRE 167930 (53-1496) OR A321 CLASSIC WING PRE 167930 (53-1496) | [['A319-PAX', 'CLASSIC', 'WING', 'PRE', '167930', '(53-1496)'], ['A320', 'CLASSIC', 'WING', 'PRE', '167930', '(53-1496)'], ['A321', 'CLASSIC', 'WING', 'PRE', '167930', '(53-1496)']]
1343 | R | 3-53 | 533181-03-2 | ALI 533181-03-2 | 734 744 | CABIN FLOOR PANELS REMOVED; INSULATION REMOVED; | 147 148 | LONGITUDINAL BEAMS FLANGES AT ATTACHMENT AREA TO PRESSURE DECK MEMBRANE BETWEEN FR 42 AND FR 46 SPECIAL DETAILED INSPECTION (LFEC) OF LONGITUDINAL BEAMS FLANGES AT ATTACHMENT AREA TO PRESSURE DECK MEMBRANE BETWEEN FR 42 AND FR 46 AT Y=+/- 254 MM. NOTE: PLANNING: - CREDIT CAN BE TAKEN FROM PREVIOUS ACCOMPLISHMENT OF TASK 533181-01-2. THRESHOLD: - FOR AIRCRAFT POST 160080 REFER TO COMPLIANCE TIME PARAGRAPH FOR FIRST TASK ACCOMPLISHMENT AFTER SB 57-1193 EMBODIMENT. | NDT | SDI |  |  | 33300 FC OR 66700 FH | 7500 FC OR 15100 FH | ALI WFD |  |  |  | 533100-280-806 | 1 1 | 1.40 1.40 | 0.02 0.02 | 2.30 | A320 RETRO WING PRE 159930 (53-1362) OR A319-PAX RETRO WING PRE 159930 (53-1362) | [['A320', 'RETRO', 'WING', 'PRE', '159930', '(53-1362)'], ['A319-PAX', 'RETRO', 'WING', 'PRE', '159930', '(53-1362)']]
1344 | R | 3-53 | 533181-03-3 | ALI 533181-03-3 | 734 744 | CABIN FLOOR PANELS REMOVED; INSULATION REMOVED; | 147 148 | LONGITUDINAL BEAMS FLANGES AT ATTACHMENT AREA TO PRESSURE DECK MEMBRANE BETWEEN FR 42 AND FR 46 SPECIAL DETAILED INSPECTION (LFEC) OF LONGITUDINAL BEAMS FLANGES AT ATTACHMENT AREA TO PRESSURE DECK MEMBRANE BETWEEN FR 42 AND FR 46 AT Y=+/- 254 MM. NOTE: PLANNING: - CREDIT CAN BE TAKEN FROM PREVIOUS ACCOMPLISHMENT OF TASK 533181-01-3. | NDT | SDI |  |  | 46400 FC OR 92900 FH | 9100 FC OR 18300 FH | ALI WFD |  |  |  | 533100-280-806 | 1 1 | 1.40 1.40 | 0.02 0.02 | 2.30 | A320-PAX MODIFIED WING OR A319-PAX MODIFIED WING OR A321 MODIFIED WING | [['A320-PAX', 'MODIFIED', 'WING'], ['A319-PAX', 'MODIFIED', 'WING'], ['A321', 'MODIFIED', 'WING']]
1345 |  | 3-53 | 533182-01-1 | MRB 533182-01-1 |  | CABIN FLOOR PANELS REMOVED; INSULATION REMOVED; | 145 146 | CENTER FUSELAGE DETAILED INSPECTION OF CONNECTION PLATES AT FR 43, (EXCLUDING LATERAL OUTER PART OF CONNECTION PLATES) BETWEEN Y=+/- 254 MM, AND BETWEEN Y=+ 765 MM AND Y=+ 1292 MM, AND BETWEEN Y=- 765 MM AND Y=- 1292 MM (3 PLACES) | AF | DET |  |  | 48000 FC OR 96000 FH | 20000 FC OR 40000 FH | MRB |  |  |  | 533100-210-802 | 1 1 | 0.75 0.75 |  | 2.30 | A319-PAX OR A320-PAX | [['A319-PAX'], ['A320-PAX']]
1346 |  | 3-53 | 533183-01-1 | ALI 533183-01-1 | 131PW 132PW | FWD ACT(S) REMOVED (IF INSTALLED); INSULATION REMOVED; MIXING TUBE ASSEMBLY REMOVED; | 137 138 | CENTER FUSELAGE DETAILED INSPECTION OF FORWARD PRESSURE BULKHEAD LOWER FLANGE AT FR 35 (A318/A319/A320) OR AT FR 35.8 (A321), BETWEEN STRINGER 37 AND STRINGER 38, INTERNAL SIDE, LH/RH | AF | DET |  |  | 33900 FC | 18100 FC | ALI |  |  |  | 533100-220-820 | 1 1 | TBD TBD | 0.06 | 0.30 | A318-PAX OR A319-PAX CLASSIC WING OR A320 CLASSIC WING OR A321 CLASSIC WING | [['A318-PAX'], ['A319-PAX', 'CLASSIC', 'WING'], ['A320', 'CLASSIC', 'WING'], ['A321', 'CLASSIC', 'WING']]
1347 |  | 3-53 | 533185-01-1 | ALI 533185-01-1 | 131NW 131PW 132PW 825 | AIR CONDITIONING DUCTS REMOVED; BOLTS REMOVED; INSULATION REMOVED; RECIRCULATION FILTER REMOVED; | 137 138 | PRESSURE DECK MEMBRANE UPPER SURFACE TO CENTER WING BOX, UNDER TITANIUM ANGLE CONNECTION AND CORNER BRACKETS AT FR 36 SPECIAL DETAILED INSPECTION (LFEC AND ROTO) OF PRESSURE DECK MEMBRANE UPPER SURFACE TO CENTER WING BOX, UNDER TITANIUM ANGLE CONNECTION AND CORNER BRACKETS AT FR 36 | NDT | SDI |  |  | 48000 FC OR 96000 FH | 31200 FC OR 62500 FH | ALI |  |  |  | 533100-220-804 | 1 1 | 1.20 1.20 | 0.05 0.06 | 1.10 | A319-PAX CLASSIC WING OR A320 CLASSIC WING PRE 21003 OR A321 CLASSIC WING | [['A319-PAX', 'CLASSIC', 'WING'], ['A320', 'CLASSIC', 'WING', 'PRE', '21003'], ['A321', 'CLASSIC', 'WING']]
1348 |  | 3-53 | 533185-01-2 | ALI 533185-01-2 | 131NW 131PW 132PW 825 | AIR CONDITIONING DUCTS REMOVED; BOLTS REMOVED; INSULATION REMOVED; POTABLE WATER TANK REMOVED; RECIRCULATION FILTER REMOVED; | 137 138 | PRESSURE DECK MEMBRANE UPPER SURFACE TO CENTER WING BOX, UNDER TITANIUM ANGLE CONNECTION AND CORNER BRACKETS AT FR 36 SPECIAL DETAILED INSPECTION (LFEC AND ROTO) OF PRESSURE DECK MEMBRANE UPPER SURFACE TO CENTER WING BOX, UNDER TITANIUM ANGLE CONNECTION AND CORNER BRACKETS AT FR 36 | NDT | SDI |  |  | 48000 FC OR 96000 FH | 31200 FC OR 62500 FH | ALI |  |  |  | 533100-220-804 | 1 1 | 1.20 1.20 | 0.05 0.06 | 1.10 | A320 CLASSIC WING POST 21003 | [['A320', 'CLASSIC', 'WING', 'POST', '21003']]
1349 |  | 3-53 | 533186-01-1 | ALI 533186-01-1 | 131PW 132PW | AIR CONDITIONING DUCTS REMOVED; INSULATION REMOVED; RECIRCULATION FILTER REMOVED; | 137 138 | FR 35 FORWARD FACE TO PRESSURE BULKHEAD ATTACHMENTS SPECIAL DETAILED INSPECTION (HFEC) OF FRAME FORWARD FACE TO PRESSURE BULKHEAD ATTACHMENTS, AROUND RIVETS AND HOLES BETWEEN STRINGER 28 AND STRINGER 31, LH/RH NOTE: INSPECTION OF FR 35 FORWARD FACE. | NDT | SDI |  |  | 40000 FC OR 80000 FH | 15000 FC OR 30000 FH | ALI |  |  |  | 533100-220-805 | 1 1 | 2.92 2.92 | 0.03 0.03 | 1.00 | A318-PAX PRE 153832 (53-1268) OR A319-PAX PRE 153832 (53-1268) PRE 157159 OR A320 PRE 153832 (53-1268) PRE 157159 | [['A318-PAX', 'PRE', '153832', '(53-1268)'], ['A319-PAX', 'PRE', '153832', '(53-1268)', 'PRE', '157159'], ['A320', 'PRE', '153832', '(53-1268)', 'PRE', '157159']]
1350 |  | 3-53 | 533186-01-2 | ALI 533186-01-2 | 131PW 132PW | AIR CONDITIONING DUCTS REMOVED; INSULATION REMOVED; RECIRCULATION FILTER REMOVED; | 137 138 | FR 35 FORWARD FACE TO PRESSURE BULKHEAD ATTACHMENTS SPECIAL DETAILED INSPECTION (HFEC) OF FRAME FORWARD FACE TO PRESSURE BULKHEAD ATTACHMENTS, AROUND RIVETS AND HOLES BETWEEN STRINGER 28 AND STRINGER 31, LH/RH NOTE: INSPECTION OF FR 35.8 FORWARD FACE. | NDT | SDI |  |  | 40000 FC OR 80000 FH | 15000 FC OR 30000 FH | ALI |  |  |  | 533100-220-805 | 1 1 | 2.92 2.92 | 0.03 0.03 | 1.00 | A321 PRE 153832 (53-1268) PRE 157159 | [['A321', 'PRE', '153832', '(53-1268)', 'PRE', '157159']]
1351 | R | 3-53 | 533187-01-1 | ALI 533187-01-1 |  | CABIN FLOOR PANELS REMOVED; | 145 146 | CENTER FUSELAGE SPECIAL DETAILED INSPECTION (ROTO) OF OPEN HOLES IN LONGITUDINAL FLOOR BEAMS OF MLG BAY FLOOR AT FR 43, Y=+765 AND Y=+1292, INTERNAL SIDE, LH | NDT | SDI |  |  | 33500 FC OR 67100 FH | 22600 FC OR 45300 FH | ALI |  |  |  | 533100-280-812 | 1 1 | TBD TBD |  | 2.00 | A318-PAX OR A319-PAX CLASSIC WING OR A320 CLASSIC WING | [['A318-PAX'], ['A319-PAX', 'CLASSIC', 'WING'], ['A320', 'CLASSIC', 'WING']]
1352 | R | 3-53 | 533187-01-2 | ALI 533187-01-2 |  | CABIN FLOOR PANELS REMOVED; | 145 146 | CENTER FUSELAGE SPECIAL DETAILED INSPECTION (ROTO) OF OPEN HOLES IN LONGITUDINAL FLOOR BEAMS OF MLG BAY FLOOR AT FR 43, Y=+765 AND Y=+1292, INTERNAL SIDE, LH | NDT | SDI |  |  | 48000 FC OR 96000 FH | 22600 FC OR 45300 FH | ALI |  |  |  | 533100-280-812 | 1 1 | TBD TBD |  | 2.00 | A321 CLASSIC WING | [['A321', 'CLASSIC', 'WING']]
1353 |  | 3-53 | 533188-01-1 | ALI 533188-01-1 | 191BB 191EB 192EB 192FB |  | 191 192 | PRESSURE BULKHEAD, AFT FACE, LOWER PART OF VERTICAL STRUTS DETAILED INSPECTION OF PRESSURE BULKHEAD, AFT FACE, LOWER PART OF VERTICAL STRUTS (200 MM FROM BOTTOM) AT Y= +/-765 MM (2 PLACES) NOTE: PRESSURE BULKHEAD FR 35. | AF | DET |  |  | 30300 FC | 8400 FC | ALI |  |  |  | 533100-220-806 | 1 1 | 0.30 0.30 | 0.15 0.10 |  | A318-PAX OR A319-PAX OR A320-PAX | [['A318-PAX'], ['A319-PAX'], ['A320-PAX']]
1354 |  | 3-53 | 533188-01-2 | ALI 533188-01-2 | 191BB 191EB 192EB 192FB |  | 191 192 | PRESSURE BULKHEAD, AFT FACE, LOWER PART OF VERTICAL STRUTS DETAILED INSPECTION OF PRESSURE BULKHEAD, AFT FACE, LOWER PART OF VERTICAL STRUTS (200 MM FROM BOTTOM) AT Y= +/-765 MM (2 PLACES) NOTE: PRESSURE BULKHEAD FR 35.8. | AF | DET |  |  | 30300 FC | 8400 FC | ALI |  |  |  | 533100-220-806 | 1 1 | 0.30 0.30 | 0.15 0.10 |  | A321 | [['A321']]
1355 | R | 3-53 | 533189-01-1 | ALI 533189-01-1 | 191BT 192BT |  | 191 192 | ANGLE FITTING ATTACHMENT AT FR 36 AT STRINGER 30 SPECIAL DETAILED INSPECTION (LFEC) OF ANGLE FITTING FORWARD ATTACHMENT, AT FR 36 AT STRINGER 30, LH/RH | NDT | SDI |  |  | 26900 FC OR 53800 FH | 21500 FC OR 43000 FH | ALI |  |  |  | 533100-220-807 | 1 1 | 0.55 0.55 | 0.11 0.11 |  | A318-PAX PRE 150069 PRE 153070 OR A319-PAX CLASSIC WING PRE 150069 PRE 153070 (53-1276) OR A320 CLASSIC WING PRE 150069 PRE 153070 (53-1276) | [['A318-PAX', 'PRE', '150069', 'PRE', '153070'], ['A319-PAX', 'CLASSIC', 'WING', 'PRE', '150069', 'PRE', '153070', '(53-1276)'], ['A320', 'CLASSIC', 'WING', 'PRE', '150069', 'PRE', '153070', '(53-1276)']]
1356 | R | 3-53 | 533189-01-3 | ALI 533189-01-3 | 191BT 192BT |  | 191 192 | ANGLE FITTING ATTACHMENT AT FR 36 AT STRINGER 30 SPECIAL DETAILED INSPECTION (LFEC) OF ANGLE FITTING FORWARD ATTACHMENT, AT FR 36 AT STRINGER 30, LH/RH | NDT | SDI |  |  | 50100 FC OR 100200 FH | 32600 FC OR 65200 FH | ALI |  |  |  | 533100-220-807 | 1 1 | 0.55 0.55 | 0.11 0.11 |  | A319-PAX CLASSIC WING POST 150069 PRE 152637 PRE 153070 (53-1276) OR A320 CLASSIC WING POST 150069 PRE 152637 PRE 153070 (53-1276) OR A321 PRE 152637 PRE 153070 | [['A319-PAX', 'CLASSIC', 'WING', 'POST', '150069', 'PRE', '152637', 'PRE', '153070', '(53-1276)'], ['A320', 'CLASSIC', 'WING', 'POST', '150069', 'PRE', '152637', 'PRE', '153070', '(53-1276)'], ['A321', 'PRE', '152637', 'PRE', '153070']]
1357 | R | 3-53 | 533189-01-4 | ALI 533189-01-4 | 191BT 192BT |  | 191 192 | ANGLE FITTING ATTACHMENT AT FR 36 AT STRINGER 30 SPECIAL DETAILED INSPECTION (LFEC) OF ANGLE FITTING FORWARD ATTACHMENT, AT FR 36 AT STRINGER 30, LH/RH NOTE: PLANNING: - FOR AIRCRAFT POST 160080 REFER TO COMPLIANCE TIME PARAGRAPH ALS PART2 (ALI) FOR FIRST TASK ACCOMPLISHMENT AFTER SB 57-1193 EMBODIMENT. | NDT | SDI |  |  | 16900 FC OR 33900 FH | 16500 FC OR 33000 FH | ALI |  |  |  | 533100-220-807 | 1 1 | 0.55 0.55 | 0.11 0.11 |  | A319-PAX RETRO WING PRE 150069 PRE 153070 (53-1276) OR A320 RETRO WING PRE 150069 PRE 153070 (53-1276) | [['A319-PAX', 'RETRO', 'WING', 'PRE', '150069', 'PRE', '153070', '(53-1276)'], ['A320', 'RETRO', 'WING', 'PRE', '150069', 'PRE', '153070', '(53-1276)']]
1358 | R | 3-53 | 533189-01-5 | ALI 533189-01-5 | 191BT 192BT |  | 191 192 | ANGLE FITTING ATTACHMENT AT FR 36 AT STRINGER 30 SPECIAL DETAILED INSPECTION (LFEC) OF ANGLE FITTING FORWARD ATTACHMENT, AT FR 36 AT STRINGER 30, LH/RH NOTE: PLANNING: - FOR AIRCRAFT POST 160080 REFER TO COMPLIANCE TIME PARAGRAPH ALS PART2 (ALI) FOR FIRST TASK ACCOMPLISHMENT AFTER SB 57-1193 EMBODIMENT. | NDT | SDI |  |  | 38500 FC OR 77000 FH | 16500 FC OR 33000 FH | ALI |  |  |  | 533100-220-807 | 1 1 | 0.55 0.55 | 0.11 0.11 |  | A319-PAX RETRO WING PRE 150069 POST 153070 (53-1276) OR A320 RETRO WING PRE 150069 POST 153070 (53-1276) | [['A319-PAX', 'RETRO', 'WING', 'PRE', '150069', 'POST', '153070', '(53-1276)'], ['A320', 'RETRO', 'WING', 'PRE', '150069', 'POST', '153070', '(53-1276)']]
1359 | R | 3-53 | 533189-01-6 | ALI 533189-01-6 | 191BT 192BT |  | 191 192 | ANGLE FITTING ATTACHMENT AT FR 36 AT STRINGER 30 SPECIAL DETAILED INSPECTION (LFEC) OF ANGLE FITTING FORWARD ATTACHMENT, AT FR 36 AT STRINGER 30, LH/RH NOTE: PLANNING: - FOR AIRCRAFT POST 160080 REFER TO COMPLIANCE TIME PARAGRAPH ALS PART2 (ALI) FOR FIRST TASK ACCOMPLISHMENT AFTER SB 57-1193 EMBODIMENT. | NDT | SDI |  |  | 31700 FC OR 63400 FH | 25000 FC OR 50000 FH | ALI |  |  |  | 533100-220-807 | 1 1 | 0.55 0.55 | 0.11 0.11 |  | A319-PAX RETRO WING POST 150069 PRE 152637 PRE 153070 (53-1276) OR A320 RETRO WING POST 150069 PRE 152637 PRE 153070 (53-1276) | [['A319-PAX', 'RETRO', 'WING', 'POST', '150069', 'PRE', '152637', 'PRE', '153070', '(53-1276)'], ['A320', 'RETRO', 'WING', 'POST', '150069', 'PRE', '152637', 'PRE', '153070', '(53-1276)']]
1360 | R | 3-53 | 533189-01-7 | ALI 533189-01-7 | 191BT 192BT |  | 191 192 | ANGLE FITTING ATTACHMENT AT FR 36 AT STRINGER 30 SPECIAL DETAILED INSPECTION (LFEC) OF ANGLE FITTING FORWARD ATTACHMENT, AT FR 36 AT STRINGER 30, LH/RH NOTE: PLANNING: - FOR AIRCRAFT POST 160080 REFER TO COMPLIANCE TIME PARAGRAPH ALS PART2 (ALI) FOR FIRST TASK ACCOMPLISHMENT AFTER SB 57-1193 EMBODIMENT. | NDT | SDI |  |  | 10500 FC OR 45200 FH | 10500 FC OR 45200 FH | ALI |  |  |  | 533100-220-807 | 1 1 | 0.55 0.55 | 0.11 0.11 |  | A319-VIP RETRO WING PRE 150069 PRE 153070 (53-1276) | [['A319-VIP', 'RETRO', 'WING', 'PRE', '150069', 'PRE', '153070', '(53-1276)']]
1361 |  | 3-53 | 533191-01-1 | ALI 533191-01-1 |  | INSULATION DISPLACED; LINING REMOVED; OVERHEAD STOWAGE COMPARTMENTS REMOVED; | 200 | STRINGER COUPLING AREA AT FR 47 SPECIAL DETAILED INSPECTION (HFEC AND US) OF STRINGER COUPLING FROM STRINGER 10 LH/RH TO CROWN CENTER LINE, FWD AND AFT FR 47, INTERNAL SURFACE. NOTE: PLANNING: - THIS TASK IS AN ALTERNATIVE TO TASK 533191-02-1. | NDT | SDI |  |  | 40300 FC OR 80700 FH | 6700 FC OR 13400 FH | ALI WFD |  |  |  | 533100-220-809 | 1 | 0.97 |  | 0.60 | A320 CLASSIC WING PRE 31012 PRE 160928 (53-1389) OR A320 RETRO WING PRE 31012 | [['A320', 'CLASSIC', 'WING', 'PRE', '31012', 'PRE', '160928', '(53-1389)'], ['A320', 'RETRO', 'WING', 'PRE', '31012']]
1362 |  | 3-53 | 533191-02-1 | ALI 533191-02-1 |  | BOLTS REMOVED; INSULATION DISPLACED; LINING REMOVED; OVERHEAD STOWAGE COMPARTMENTS REMOVED; | 200 | STRINGER COUPLING AREA AT FR 47 SPECIAL DETAILED INSPECTION (HFEC AND ROTO) OF STRINGER COUPLING FROM STRINGER 10 LH/RH TO CROWN CENTER LINE, FWD AND AFT FR 47, INTERNAL SURFACE. NOTE: PLANNING: - THIS TASK IS AN ALTERNATIVE TO TASK 533191-01-1. | NDT | SDI |  |  | 40300 FC OR 80700 FH | 6700 FC OR 13400 FH | ALI WFD |  |  |  | 533100-220-815 | 1 | 0.97 |  | 0.70 | A320 CLASSIC WING PRE 31012 PRE 160928 (53-1389) OR A320 RETRO WING PRE 31012 | [['A320', 'CLASSIC', 'WING', 'PRE', '31012', 'PRE', '160928', '(53-1389)'], ['A320', 'RETRO', 'WING', 'PRE', '31012']]
1363 | N | 3-53 | 533195-01-1 | ALI 533195-01-1 | 734 744 |  | 147 148 | MAIN STRUCTURE SPECIAL DETAILED INSPECTION (ROTO) OF FASTENER HOLES AT FR 42 CONNECTION FROM CWB TO SLANTING FRAME WITHIN MLGB, LH/RH | NDT | SDI |  |  | 35500 FC OR 71000 FH | 5400 FC OR 10900 FH | ALI |  |  |  | 533100-280-822 | 1 1 | TBD TBD | 0.02 0.02 |  | A321-POST-XLR PRE-SPR-CURVE | [['A321-POST-XLR', 'PRE-SPR-CURVE']]
1364 | N | 3-53 | 533195-01-2 | ALI 533195-01-2 | 734 744 |  | 147 148 | MAIN STRUCTURE SPECIAL DETAILED INSPECTION (ROTO) OF FASTENER HOLES AT FR 42 CONNECTION FROM CWB TO SLANTING FRAME WITHIN MLGB, LH/RH NOTE: PLANNING: - CREDIT CAN BE TAKEN FROM PREVIOUS ACCOMPLISHMENT OF TASK 533195-01-1. | NDT | SDI |  |  | 30700 FC OR 61400 FH | 4700 FC OR 9500 FH | ALI |  |  |  | 533100-280-822 | 1 1 | TBD TBD | 0.02 0.02 |  | A321-POST-XLR POST-SPR-CURVE | [['A321-POST-XLR', 'POST-SPR-CURVE']]
1365 | N | 3-53 | 533195-02-1 | ALI 533195-02-1 | 734 744 |  | 147 148 | MAIN STRUCTURE SPECIAL DETAILED INSPECTION (HFEC) OF RADIUS AT FR 42 CONNECTION FROM CWB TO SLANTING FRAME WITHIN MLGB, LH/RH | NDT | SDI |  |  | 44800 FC OR 89700 FH | 13100 FC OR 26300 FH | ALI |  |  |  | 533100-280-820 | 1 1 | TBD TBD | 0.02 0.02 |  | A321-POST-XLR PRE-SPR-CURVE | [['A321-POST-XLR', 'PRE-SPR-CURVE']]
1366 | N | 3-53 | 533195-02-2 | ALI 533195-02-2 | 734 744 |  | 147 148 | MAIN STRUCTURE SPECIAL DETAILED INSPECTION (HFEC) OF RADIUS AT FR 42 CONNECTION FROM CWB TO SLANTING FRAME WITHIN MLGB, LH/RH NOTE: PLANNING: - CREDIT CAN BE TAKEN FROM PREVIOUS ACCOMPLISHMENT OF TASK 533195-02-1. | NDT | SDI |  |  | 38700 FC OR 77500 FH | 11400 FC OR 22800 FH | ALI |  |  |  | 533100-280-820 | 1 1 | TBD TBD | 0.02 0.02 |  | A321-POST-XLR POST-SPR-CURVE | [['A321-POST-XLR', 'POST-SPR-CURVE']]
1367 |  | 3-53 | 534106-01-1 | ALI 534106-01-1 | 252HW 252LW 252PW | INSULATION REMOVED; | 252 | FRAME SPLICES FR 53-56 DETAILED INSPECTION OF FRAME SPLICES AND ADJACENT AREA LOCATED ABOVE STRINGER 18 RH NOTE: INSPECT AREA FROM FR 53 TO FR 56. | AF | DET |  |  | 51300 FC OR 102700 FH | 12900 FC OR 25800 FH | ALI |  |  |  | 534100-210-840 | 1 | 0.30 | 0.06 | 0.30 | A320 CLASSIC WING | [['A320', 'CLASSIC', 'WING']]
1368 |  | 3-53 | 534106-01-4 | ALI 534106-01-4 | 252HW 252LW 252PW | INSULATION REMOVED; | 252 | FRAME SPLICES FR 53-56 DETAILED INSPECTION OF FRAME SPLICES AND ADJACENT AREA LOCATED ABOVE STRINGER 18 RH NOTE: INSPECT AREA FROM FR 53 TO FR 56. THIS TASK IS AN ALTERNATIVE INSPECTION TO TASK 534106-02-4. | AF | DET |  |  | 12000 FC OR 69000 FH | 4000 FC OR 23000 FH | ALI |  |  |  | 534100-210-840 | 1 | 0.30 | 0.06 | 0.30 | A319-VIP CLASSIC WING | [['A319-VIP', 'CLASSIC', 'WING']]
1369 |  | 3-53 | 534106-02-4 | ALI 534106-02-4 | 252HW 252LW 252PW | INSULATION REMOVED; | 252 | FRAME SPLICES FR 53-56 SPECIAL DETAILED INSPECTION (US) OF FRAME SPLICES AND ADJACENT AREA LOCATED ABOVE STRINGER 18 NOTE: INSPECT AREA FROM FR 53 TO FR 56. THIS TASK IS AN ALTERNATIVE INSPECTION TO TASK 534106-01-4. | NDT | SDI |  |  | 12000 FC OR 69000 FH | 9100 FC OR 52500 FH | ALI |  |  |  | 534100-220-004 | 1 | 0.60 | 0.06 | 0.30 | A319-VIP CLASSIC WING | [['A319-VIP', 'CLASSIC', 'WING']]
1370 | R | 3-53 | 534107-01-1 | MRB 534107-01-1 |  | ACT(S) REMOVED (IF INSTALLED); BALL MATS REMOVED (IF INSTALLED); CARGO FLOOR PANELS REMOVED; | 153 154 163 164 | FUSELAGE INTERNAL STRUCTURE FR 46-65 DETAILED INSPECTION OF FUSELAGE INTERNAL STRUCTURE, BETWEEN FR 46 AND FR 65, INCLUDING AFT FACE OF PRESSURE BULKHEAD FROM STRINGER 38, LH/RH TO BOTTOM CENTER LINE. | AF | DET |  |  | 6 YE | 6 YE | MRB CPCP |  |  | 1+2 | 534100-210-014 | 1 1 1 1 | 2.00 2.00 2.00 2.00 |  | 36.02 | A318 OR A319 OR A320 OR A321-PRE-XLR | [['A318'], ['A319'], ['A320'], ['A321-PRE-XLR']]
1371 |  | 3-53 | 534108-01-2 | ALI 534108-01-2 |  |  | 100 | FUSELAGE EXTERNAL SURFACE FR 47-70 GENERAL VISUAL INSPECTION OF FUSELAGE EXTERNAL SURFACE, BETWEEN FR 47 AND FR 70, FROM STRINGER 23, LH/RH TO BOTTOM CENTERLINE, EXCEPT AREA COVERED BY BELLY FAIRING | AF | GVI |  |  | 30000 FC | 3300 FC | ALI |  |  |  | 534100-210-810 | 1 | 0.50 |  |  | A320-PAX OR A321 | [['A320-PAX'], ['A321']]
1372 |  | 3-53 | 534108-01-4 | ALI 534108-01-4 |  |  | 100 | FUSELAGE EXTERNAL SURFACE FR 47/51-70 GENERAL VISUAL INSPECTION OF FUSELAGE EXTERNAL SURFACE, BETWEEN FR 47/51 AND FR 70, FROM STRINGER 23, LH/RH TO BOTTOM CENTERLINE, EXCEPT AREA COVERED BY BELLY FAIRING NOTE: PLANNING: - FOR AIRCRAFT POST 160080 REFER TO COMPLIANCE TIME PARAGRAPH ALS PART2 (ALI) FOR FIRST TASK ACCOMPLISHMENT AFTER SB 57-1193 EMBODIMENT. | AF | GVI |  |  | 30000 FC | 3300 FC | ALI |  |  |  | 534100-210-810 | 1 | 0.50 |  |  | A319-PAX | [['A319-PAX']]
1373 |  | 3-53 | 534108-01-6 | ALI 534108-01-6 |  |  | 100 | FUSELAGE EXTERNAL SURFACE FR 47/54-70 GENERAL VISUAL INSPECTION OF FUSELAGE EXTERNAL SURFACE, BETWEEN FR 47/54 AND FR 70, FROM STRINGER 23, LH/RH TO BOTTOM CENTERLINE, EXCEPT AREA COVERED BY BELLY FAIRING | AF | GVI |  |  | 30000 FC | 3300 FC | ALI |  |  |  | 534100-210-810 | 1 | 0.50 |  |  | A318-PAX | [['A318-PAX']]
1374 |  | 3-53 | 534108-01-10 | ALI 534108-01-10 |  |  | 100 | FUSELAGE EXTERNAL SURFACE FR 47-70 GENERAL VISUAL INSPECTION OF FUSELAGE EXTERNAL SURFACE, BETWEEN FR 47/51 (A319)/ FR 47 (A320) AND FR 70, FROM STRINGER 23, LH/RH TO BOTTOM CENTERLINE, EXCEPT AREA COVERED BY BELLY FAIRING | AF | GVI |  |  | 12000 FC OR 51600 FH | 2800 FC OR 12000 FH | ALI |  |  |  | 534100-210-810 | 1 | 0.50 |  |  | A319-VIP-NEO OR A320-VIP | [['A319-VIP-NEO'], ['A320-VIP']]
1375 |  | 3-53 | 534108-01-11 | ALI 534108-01-11 |  |  | 100 | FUSELAGE EXTERNAL SURFACE FR 47/51-70 GENERAL VISUAL INSPECTION OF FUSELAGE EXTERNAL SURFACE, BETWEEN FR 47/51 AND FR 70, FROM STRINGER 23, LH/RH TO BOTTOM CENTERLINE, EXCEPT AREA COVERED BY BELLY FAIRING. NOTE: PLANNING: - CREDIT CAN BE TAKEN FROM PREVIOUS ACCOMPLISHMENT OF TASK 534108-01-4. | AF | GVI |  |  | 12000 FC OR 51600 FH | 3900 FC OR 16800 FH | ALI |  |  |  | 534100-210-810 | 1 | 0.50 |  |  | A319-VIP-CEO MODIFIED WING OR A319-VIP RETRO WING | [['A319-VIP-CEO', 'MODIFIED', 'WING'], ['A319-VIP', 'RETRO', 'WING']]
1376 |  | 3-53 | 534111-01-1 | MRB 534111-01-1 |  | ANTENNA COVER PLATE REMOVED (IF INSTALLED); ANTENNA REMOVED (IF INSTALLED); | 200 | ADF2 ANTENNA SKIN CUTOUT DETAILED INSPECTION OF SKIN AROUND ADF2 ANTENNA CUTOUT, BETWEEN STRINGER 1, LH/RH, EXTERNAL SURFACE NOTE: INSPECTION BETWEEN FR 48 AND FR 49. FOR PRE 20053 AIRCRAFT RETROFITTED, THRESHOLD IS TO BE COUNTED FROM EMBODIMENT OF MOD 20053 VIA SB. | AF | DET | 12 YE | 12 YE | 24 YE | 12 YE | MRB CPCP |  |  |  | 534100-210-002 | 1 | 0.30 |  | 1.00 | A320 POST 20053 (34-1063), (34-1363), (34-1493) OR A320 POST 25144 | [['A320', 'POST', '20053', '(34-1063),', '(34-1363),', '(34-1493)'], ['A320', 'POST', '25144']]
1377 |  | 3-53 | 534111-01-2 | MRB 534111-01-2 |  | ANTENNA COVER PLATE REMOVED (IF INSTALLED); ANTENNA REMOVED (IF INSTALLED); | 200 | ADF2 ANTENNA SKIN CUTOUT DETAILED INSPECTION OF SKIN AROUND ADF2 ANTENNA CUTOUT, BETWEEN FR 47.1 AND FR 47.2 BETWEEN STRINGER 1, LH/RH, EXTERNAL SURFACE. NOTE: THRESHOLD: - FOR PRE 20053 AIRCRAFT RETROFITTED, THRESHOLD IS TO BE COUNTED FROM EMBODIMENT OF MOD 20053 VIA SB. | AF | DET | 12 YE | 12 YE | 24 YE | 12 YE | MRB CPCP |  |  |  | 534100-210-002 | 1 | 0.30 |  | 1.00 | A321 POST 20053 (34-1063), (34-1363), (34-1492), (34-1493), (34-1514), (34-1647) | [['A321', 'POST', '20053', '(34-1063),', '(34-1363),', '(34-1492),', '(34-1493),', '(34-1514),', '(34-1647)']]
1378 |  | 3-53 | 534111-01-4 | ALI 534111-01-4 MRB 534111-01-4 |  | COVER OF ANTENNA AND ANTENNA REMOVED; | 200 | ADF2 ANTENNA SKIN CUTOUT DETAILED INSPECTION OF SKIN AROUND ADF2 ANTENNA CUTOUT, BETWEEN STRINGER 1, LH/RH, EXTERNAL SURFACE NOTE: INSPECTION BETWEEN FR 55 AND FR 56. FOR PRE 20053 AIRCRAFT RETROFITTED, THRESHOLD IS TO BE COUNTED FROM EMBODIMENT OF MOD 20053 VIA SB. | AF | DET | 12 YE OR 28800 FC OR 60000 FH | 12 YE OR 16700 FC OR 41700 FH | 24 YE OR 28800 FC OR 60000 FH | 12 YE OR 16700 FC OR 41700 FH | ALI MRB CPCP |  |  |  | 534100-210-002 | 1 | 0.30 |  | 1.00 | A318-PAX POST 20053 | [['A318-PAX', 'POST', '20053']]
1379 |  | 3-53 | 534111-01-6 | MRB 534111-01-4 |  | COVER OF ANTENNA AND ANTENNA REMOVED; | 200 | ADF2 ANTENNA SKIN CUTOUT DETAILED INSPECTION OF SKIN AROUND ADF2 ANTENNA CUTOUT, BETWEEN STRINGER 1, LH/RH, EXTERNAL SURFACE NOTE: INSPECTION BETWEEN FR 55 AND FR 56. | AF | DET | 12 YE | 12 YE | 24 YE | 12 YE | MRB CPCP |  |  |  | 534100-210-002 | 1 | 0.30 |  | 1.00 | A318-VIP POST 20053 | [['A318-VIP', 'POST', '20053']]
1380 |  | 3-53 | 534111-01-8 | MRB 534111-01-8 |  | COVER OF ANTENNA AND ANTENNA REMOVED; | 200 | ADF2 ANTENNA SKIN CUTOUT DETAILED INSPECTION OF SKIN AROUND ADF2 ANTENNA CUTOUT, BETWEEN STRINGER 1, LH/RH, EXTERNAL SURFACE NOTE: INSPECTION BETWEEN FR 52 AND FR 53. | AF | DET | 12 YE | 12 YE | 24 YE | 12 YE | MRB CPCP |  |  |  | 534100-210-002 | 1 | 0.30 |  | 1.00 | A319 POST 20053 (34-1063), (34-1363), (34-1492), (34-1514) | [['A319', 'POST', '20053', '(34-1063),', '(34-1363),', '(34-1492),', '(34-1514)']]
1381 |  | 3-53 | 534112-01-1 | MRB 534112-01-1 |  | ANTENNA COVER PLATE REMOVED (IF INSTALLED); ANTENNA REMOVED (IF INSTALLED); | 200 | VHF3 ANTENNA SKIN CUTOUT DETAILED INSPECTION OF SKIN AROUND VHF 3 ANTENNA CUTOUT, BETWEEN STRINGER 1, LH/RH, EXTERNAL SURFACE NOTE: INSPECTION BETWEEN FR 52 AND FR 53. | AF | DET | 12 YE | 12 YE | 24 YE | 12 YE | MRB CPCP |  |  |  | 534100-210-019 | 1 | 0.30 |  | 1.00 | A320 POST 25144 OR A321 POST 25144 | [['A320', 'POST', '25144'], ['A321', 'POST', '25144']]
1382 |  | 3-53 | 534112-01-4 | ALI 534112-01-4 MRB 534112-01-4 |  | ANTENNA REMOVED; | 200 | VHF3 ANTENNA SKIN CUTOUT DETAILED INSPECTION OF SKIN AROUND VHF 3 ANTENNA CUTOUT, BETWEEN STRINGER 1, LH/RH, EXTERNAL SURFACE NOTE: INSPECTION BETWEEN FR 60 AND FR 61. | AF | DET | 12 YE OR 31200 FC OR 60000 FH | 12 YE OR 18700 FC OR 56100 FH | 24 YE OR 31200 FC OR 60000 FH | 12 YE OR 18700 FC OR 56100 FH | ALI MRB CPCP |  |  |  | 534100-210-019 | 1 | 0.30 |  | 1.00 | A318-PAX | [['A318-PAX']]
1383 |  | 3-53 | 534112-01-5 | MRB 534112-01-5 |  | ANTENNA REMOVED; | 200 | VHF3 ANTENNA SKIN CUTOUT DETAILED INSPECTION OF SKIN AROUND VHF 3 ANTENNA CUTOUT, BETWEEN STRINGER 1, LH/RH, EXTERNAL SURFACE NOTE: INSPECTION BETWEEN FR 56 AND FR 57. | AF | DET | 12 YE | 12 YE | 24 YE | 12 YE | MRB CPCP |  |  |  | 534100-210-019 | 1 | 0.30 |  | 1.00 | A319 | [['A319']]
1384 |  | 3-53 | 534112-01-6 | MRB 534112-01-4 |  | ANTENNA REMOVED; | 200 | VHF3 ANTENNA SKIN CUTOUT DETAILED INSPECTION OF SKIN AROUND VHF 3 ANTENNA CUTOUT, BETWEEN STRINGER 1, LH/RH, EXTERNAL SURFACE. NOTE: INSPECTION BETWEEN FR 60 AND FR 61. | AF | DET | 12 YE | 12 YE | 24 YE | 12 YE | MRB CPCP |  |  |  | 534100-210-019 | 1 | 0.30 |  | 1.00 | A318-VIP | [['A318-VIP']]
1385 |  | 3-53 | 534113-01-3 | ALI 534113-01-3 |  |  | 200 | CIRCUMFERENTIAL SKIN SPLICE AT FR 64 DETAILED INSPECTION OF SKIN IN CIRCUMFERENTIAL SPLICE AND STRINGER COUPLING AREAS AT FR 64, FROM STRINGER 10, LH/RH TO CROWN CENTER LINE, EXTERNAL SURFACE | AF | DET |  |  | 12500 FC OR 56600 FH | 10500 FC OR 47600 FH | ALI |  |  |  | 534100-210-020 | 1 | 0.50 |  |  | A319-VIP PRE 31012 | [['A319-VIP', 'PRE', '31012']]
1386 |  | 3-53 | 534118-01-4 | MRB 534118-01-4 |  |  | 200 | REAR FUSELAGE GENERAL VISUAL INSPECTION OF FUSELAGE EXTERNAL SURFACE, BETWEEN STRINGER 23, LH/RH TO CROWN CENTER LINE NOTE: INSPECTION FROM FR 47 TO FR 70. | AF | GVI |  |  | 30000 FC | 3000 FC | MRB |  |  |  | 534100-210-823 | 1 | 5.61 |  |  | A320-PAX OR A321 | [['A320-PAX'], ['A321']]
1387 |  | 3-53 | 534118-01-5 | MRB 534118-01-5 |  |  | 200 | REAR FUSELAGE GENERAL VISUAL INSPECTION OF FUSELAGE EXTERNAL SURFACE, BETWEEN STRINGER 23, LH/RH TO CROWN CENTER LINE NOTE: INSPECTION FROM FR 47/51 TO FR 70. | AF | GVI |  |  | 30000 FC | 3000 FC | MRB |  |  |  | 534100-210-823 | 1 | 4.68 |  |  | A319-PAX | [['A319-PAX']]
1388 |  | 3-53 | 534118-01-6 | MRB 534118-01-6 |  |  | 200 | REAR FUSELAGE GENERAL VISUAL INSPECTION OF FUSELAGE EXTERNAL SURFACE, BETWEEN STRINGER 23, LH/RH TO CROWN CENTER LINE NOTE: INSPECTION FROM FR 47/54 TO FR 70. | AF | GVI |  |  | 30000 FC | 3000 FC | MRB |  |  |  | 534100-210-823 | 1 | 3.98 |  |  | A318-PAX | [['A318-PAX']]
1389 | R | 3-53 | 534120-01-1 | ALI 534120-01-1 |  | ACT(S) REMOVED (IF INSTALLED); CARGO COMPARTMENT CEILING PANELS REMOVED; INSULATION DISPLACED; LINING REMOVED; | 151 152 161 162 | REAR FUSELAGE DETAILED INSPECTION OF FUSELAGE INTERNAL STRUCTURE, BETWEEN CABIN FLOOR PANELS AND CARGO COMPARTMENT FLOOR, INCLUDING CABIN FLOOR STRUCTURE, FROM FR 47 TO FR 65 | AF | DET |  |  | 42700 FC OR 85400 FH | 8200 FC OR 16400 FH | ALI |  |  |  | 534100-210-825 | 1 1 1 1 | 0.87 0.87 0.87 0.87 |  | 35.29 | A319-PAX POST 161306 OR A320-PAX POST 161207 OR A320-PAX POST 161271 OR A321 POST 161271 OR A321-POST-FLEX A321-PRE-XLR PRE 162308 | [['A319-PAX', 'POST', '161306'], ['A320-PAX', 'POST', '161207'], ['A320-PAX', 'POST', '161271'], ['A321', 'POST', '161271'], ['A321-POST-FLEX', 'A321-PRE-XLR', 'PRE', '162308']]
1390 |  | 3-53 | 534121-01-3 | ALI 534121-01-3 |  |  | 200 | CIRCUMFERENTIAL SKIN SPLICE AT FR 64 SPECIAL DETAILED INSPECTION (LFEC) OF SPLICE PLATE AT CIRCUMFERENTIAL SKIN SPLICE AT FR 64, FROM STRINGER 10, LH/RH TO CROWN CENTERLINE, EXTERNAL SURFACE | NDT | SDI |  |  | 12500 FC OR 56500 FH | 10500 FC OR 47600 FH | ALI |  |  |  | 534100-220-010 | 1 | 0.70 |  |  | A319-VIP PRE 31012 | [['A319-VIP', 'PRE', '31012']]
1391 |  | 3-53 | 534122-01-1 | ALI 534122-01-1 |  | CEILING PANELS REMOVED; LINING REMOVED; | 250 | REAR FUSELAGE SPECIAL DETAILED INSPECTION (LFEC) OF FUSELAGE SKIN UNDER THE COMPLETE OUTER RIVET ROW OF THE DOUBLER OF THE SATCOM ANTENNA, IN THE AREA OF FR 58 TO FR 61, STRINGER 2 LH AND STRINGER 2 RH, EXCEPT RIVETS AT STRINGER OR FRAME JUNCTIONS | NDT | SDI |  |  | 36200 FC OR 72500 FH | 8700 FC OR 17400 FH | ALI WFD |  |  |  | 534100-220-816 | 1 | 2.85 |  | 0.97 | A319-PAX POST 26372 PRE 155768 (53-1302) OR A319-PAX POST 26995 PRE 155768 (53-1302) OR A319-PAX POST 32856 (23-1211) PRE 155768 (53-1302) | [['A319-PAX', 'POST', '26372', 'PRE', '155768', '(53-1302)'], ['A319-PAX', 'POST', '26995', 'PRE', '155768', '(53-1302)'], ['A319-PAX', 'POST', '32856', '(23-1211)', 'PRE', '155768', '(53-1302)']]
1392 |  | 3-53 | 534122-01-3 | ALI 534122-01-3 |  | CEILING PANELS REMOVED; LINING REMOVED; | 200 | REAR FUSELAGE SPECIAL DETAILED INSPECTION (LFEC) OF FUSELAGE SKIN UNDER THE COMPLETE OUTER RIVET ROW OF THE DOUBLER OF THE SATCOM ANTENNA, IN THE AREA OF FR 58 TO FR 61, STRINGER 2 LH AND STRINGER 2 RH, EXCEPT RIVETS AT STRINGER OR FRAME JUNCTIONS | NDT | SDI |  |  | 41300 FC OR 82600 FH | 7800 FC OR 15600 FH | ALI WFD |  |  |  | 534100-220-816 | 1 | 2.85 |  | 0.97 | A321 CLASSIC WING POST 26995 PRE 155768 (53-1302) OR A321 CLASSIC WING POST 32856 (23-1211) PRE 155768 (53-1302) OR A321 MODIFIED WING POST 26995 OR A321 MODIFIED WING POST 32856 (23-1211) | [['A321', 'CLASSIC', 'WING', 'POST', '26995', 'PRE', '155768', '(53-1302)'], ['A321', 'CLASSIC', 'WING', 'POST', '32856', '(23-1211)', 'PRE', '155768', '(53-1302)'], ['A321', 'MODIFIED', 'WING', 'POST', '26995'], ['A321', 'MODIFIED', 'WING', 'POST', '32856', '(23-1211)']]
1393 |  | 3-53 | 534122-01-5 | ALI 534122-01-5 |  | CEILING PANELS REMOVED; LINING REMOVED; | 200 | REAR FUSELAGE SPECIAL DETAILED INSPECTION (LFEC) OF FUSELAGE SKIN UNDER THE COMPLETE OUTER RIVET ROW OF THE DOUBLER OF THE SATCOM ANTENNA, IN THE AREA OF FR 58 TO FR 61, STRINGER 2 LH AND STRINGER 2 RH, EXCEPT RIVETS AT STRINGER OR FRAME JUNCTIONS | NDT | SDI |  |  | 60000 FC OR 120000 FH | 10500 FC OR 21100 FH | ALI WFD |  |  |  | 534100-220-816 | 1 | 2.85 |  | 0.97 | A320 CLASSIC WING POST 26371 PRE 155768 (53-1302) OR A320 CLASSIC WING POST 26995 PRE 155768 (53-1302) OR A320 CLASSIC WING POST 32856 (23-1211) PRE 155768 (53-1302) | [['A320', 'CLASSIC', 'WING', 'POST', '26371', 'PRE', '155768', '(53-1302)'], ['A320', 'CLASSIC', 'WING', 'POST', '26995', 'PRE', '155768', '(53-1302)'], ['A320', 'CLASSIC', 'WING', 'POST', '32856', '(23-1211)', 'PRE', '155768', '(53-1302)']]
1394 |  | 3-53 | 534122-02-1 | ALI 534122-02-1 |  | CEILING PANELS REMOVED; LINING REMOVED; | 250 | REAR FUSELAGE SPECIAL DETAILED INSPECTION (LFEC) OF FUSELAGE SKIN UNDER THE COMPLETE OUTER RIVET ROW OF THE DOUBLER OF THE SATCOM ANTENNA, IN THE AREA OF FR 58 TO FR 61, STRINGER 2 LH AND STRINGER 2 RH, EXCEPT RIVETS AT STRINGER OF FRAME JUNCTIONS NOTE: THRESHOLD: - THRESHOLD IS TO BE COUNTED FROM SB 53-1302 EMBODIEMENT. | NDT | SDI |  |  | 36200 FC OR 72500 FH | 8700 FC OR 17500 FH | ALI WFD |  |  |  | 534100-280-805 | 1 | 2.85 |  | 0.97 | A319-PAX POST 26372 POST 155768 (53-1302) OR A319-PAX POST 26995 POST 155768 (53-1302) OR A319-PAX POST 32856 (23-1211) POST 155768 (53-1302) | [['A319-PAX', 'POST', '26372', 'POST', '155768', '(53-1302)'], ['A319-PAX', 'POST', '26995', 'POST', '155768', '(53-1302)'], ['A319-PAX', 'POST', '32856', '(23-1211)', 'POST', '155768', '(53-1302)']]
1395 |  | 3-53 | 534123-01-2 | ALI 534123-01-2 | 832 842 | BOLTS REMOVED; GALLEYS AND TOILETS IF INSTALLED REMOVED; INSULATION REMOVED; LINING REMOVED; | 261 262 263 264 | REAR FUSELAGE SPECIAL DETAILED INSPECTION (ROTO) OF FUSELAGE INTERNAL STRUCTURE, FR 66 AND FR 68 INNER CAP JOINT TO GUSSETS PLATE FROM STRINGER 10 TO STRINGER 16, LH/RH NOTE: PLANNING: - CREDIT CAN BE TAKEN FROM PREVIOUS ACCOMPLISHMENT OF MPD TASKS 534123-01-1 OR 534123-01-2. | NDT | SDI |  |  | 21400 FC OR 42900 FH | 8600 FC OR 17300 FH | ALI |  |  |  | 534100-220-802 | 1 1 1 1 | 0.33 0.33 0.33 0.33 | 0.02 0.02 | 0.70 | A318-PAX OR A319-PAX CLASSIC WING | [['A318-PAX'], ['A319-PAX', 'CLASSIC', 'WING']]
1396 |  | 3-53 | 534123-01-3 | ALI 534123-01-3 | 832 842 | BOLTS REMOVED; GALLEYS AND TOILETS IF INSTALLED REMOVED; INSULATION REMOVED; LINING REMOVED; | 261 262 263 264 | REAR FUSELAGE SPECIAL DETAILED INSPECTION (ROTO) OF FUSELAGE INTERNAL STRUCTURE, FR 66 AND FR 68 INNER CAP JOINT TO GUSSETS PLATE FROM STRINGER 10 TO STRINGER 16, LH/RH NOTE: PLANNING: - CREDIT CAN BE TAKEN FROM PREVIOUS ACCOMPLISHMENT OF MPD TASKS 534123-01-3, 534123-01-4, 534123-01-5 OR 534123-01-6. | NDT | SDI |  |  | 26400 FC OR 52900 FH | 10100 FC OR 20300 FH | ALI |  |  |  | 534100-220-802 | 1 1 1 1 | 0.33 0.33 0.33 0.33 | 0.02 0.02 | 0.70 | A320-CEO PRE 160055 PRE 160056 OR A321-CEO PRE 160055 PRE 160056 | [['A320-CEO', 'PRE', '160055', 'PRE', '160056'], ['A321-CEO', 'PRE', '160055', 'PRE', '160056']]
1397 | R | 3-53 | 534124-01-2 | ALI 534124-01-2 | 832 842 | INSULATION REMOVED; LINING REMOVED; | 263 264 | REAR FUSELAGE SPECIAL DETAILED INSPECTION (HFEC) OF AFT PASSENGER/ CREW DOOR CUTOUT, AFT UPPER CORNER BETWEEN STRINGER 8 AND STRINGER 10, FR 68 WEB JOINT TO DOOR FRAME, AFT FACE, LH/RH | NDT | SDI |  |  | 22100 FC | 16900 FC | ALI |  |  |  | 534100-220-808 | 1 1 | 0.67 0.67 | 0.02 0.02 | 0.60 | A318-PAX OR A319-PAX-CEO | [['A318-PAX'], ['A319-PAX-CEO']]
1398 | R | 3-53 | 534124-01-3 | ALI 534124-01-3 | 832 842 | INSULATION REMOVED; LINING REMOVED; | 263 264 | REAR FUSELAGE SPECIAL DETAILED INSPECTION (HFEC) OF AFT PASSENGER/ CREW DOOR CUTOUT, AFT UPPER CORNER BETWEEN STRINGER 8 AND STRINGER 10, FR 68 WEB JOINT TO DOOR FRAME, AFT FACE, LH/RH NOTE: PLANNING: - CREDIT CAN BE TAKEN FROM PREVIOUS ACCOMPLISHMENT OF TASKS 534124-01-4 OR 534124-01-6. | NDT | SDI |  |  | 25500 FC | 18700 FC | ALI |  |  |  | 534100-220-808 | 1 1 | 0.67 0.67 | 0.02 0.02 | 0.60 | A320-CEO OR A321-CEO | [['A320-CEO'], ['A321-CEO']]
1399 | R | 3-53 | 534124-01-8 | ALI 534124-01-8 | 832 842 | INSULATION REMOVED; LINING REMOVED; | 263 264 | REAR FUSELAGE SPECIAL DETAILED INSPECTION (HFEC) OF AFT PASSENGER/ CREW DOOR CUTOUT, AFT UPPER CORNER BETWEEN STRINGER 8 AND STRINGER 10, FR 68 WEB JOINT TO DOOR FRAME, AFT FACE, LH/RH | NDT | SDI |  |  | 27600 FC | 20200 FC | ALI |  |  |  | 534100-220-808 | 1 1 | 0.67 0.67 | 0.02 0.02 | 0.60 | A319-PAX-NEO OR A320-PAX-NEO OR A321-NEO A321-PRE-XLR | [['A319-PAX-NEO'], ['A320-PAX-NEO'], ['A321-NEO', 'A321-PRE-XLR']]
1400 | N | 3-53 | 534124-01-10 | ALI 534124-01-10 | 832 842 | INSULATION REMOVED; LINING REMOVED; | 100 | REAR FUSELAGE SPECIAL DETAILED INSPECTION (HFEC) OF AFT PASSENGER/CREW DOOR CUTOUT, AFT UPPER CORNER BETWEEN STRINGER 8 AND STRINGER 10, FRAME 68 WEB JOINT TO DOOR FRAME, AFT FACE, LH/RH. | NDT | SDI |  |  | 27600 FC | 20200 FC | ALI |  |  |  | 534100-220-808 NTM 534124 | 1 | TBD | 0.04 | 0.60 | A321-POST-XLR | [['A321-POST-XLR']]
1401 |  | 3-53 | 534124-09-4 | MRB 534124-09-4 | 832 842 | INSULATION REMOVED; LINING REMOVED; | 263 264 | REAR FUSELAGE SPECIAL DETAILED INSPECTION (HFEC) OF AFT PASSENGER/ CREW DOOR CUTOUT, AFT UPPER CORNER BETWEEN STRINGER 8 AND STRINGER 10, FR 68 WEB JOINT TO DOOR FRAME, AFT FACE, LH/RH NOTE: THRESHOLD/INTERVAL: - CALENDAR TIME REQUIREMENT WITH A SOURCE "FATIGUE MONITORING PROGRAM" TYPE B. REFER TO STRUCTURE SECTION INTRODUCTION FOR ADDITIONAL GUIDANCE. | NDT | SDI |  |  | 18 YE NOTE | NOTE | MRB FMP |  |  |  | 534100-220-808 | 1 1 | 0.67 0.67 | 0.02 0.02 | 0.60 | A321-200 CLASSIC WING | [['A321-200', 'CLASSIC', 'WING']]
1402 |  | 3-53 | 534125-01-2 | ALI 534125-01-2 |  |  | 100 | REAR FUSELAGE SPECIAL DETAILED INSPECTION (HFEC) OF FUSELAGE SKIN EXTERNAL SURFACE AT WATER SERVICE PANEL CUTOUT, BETWEEN FR 65 AND FR 66 AT AND BELOW STRINGER 37, TWO UPPER RIVET ROWS AT SKIN TO REINFORCEMENT JOINT, LH NOTE: PLANNING: - CREDIT CAN BE TAKEN FROM PREVIOUS ACCOMPLISHMENT OF TASK 534125-01-5. | NDT | SDI |  |  | 32000 FC | 3400 FC | ALI WFD |  |  |  | 534100-220-809 | 1 | 1.14 |  |  | A319-PAX PRE 153074 (53-1272) PRE 160055 PRE 160056 | [['A319-PAX', 'PRE', '153074', '(53-1272)', 'PRE', '160055', 'PRE', '160056']]
1403 |  | 3-53 | 534125-01-3 | ALI 534125-01-3 |  |  | 100 | REAR FUSELAGE SPECIAL DETAILED INSPECTION (HFEC) OF FUSELAGE SKIN EXTERNAL SURFACE AT WATER SERVICE PANEL CUTOUT, BETWEEN FR 65 AND FR 66 AT AND BELOW STRINGER 37, TWO UPPER RIVET ROWS AT SKIN TO REINFORCEMENT JOINT, LH NOTE: PLANNING: - CREDIT CAN BE TAKEN FROM PREVIOUS ACCOMPLISHMENT OF TASK 534125-01-4. | NDT | SDI |  |  | 42000 FC | 4500 FC | ALI WFD |  |  |  | 534100-220-809 | 1 | 1.14 |  |  | A320 PRE 153074 (53-1272) PRE 160055 PRE 160056 OR A321 PRE 153074 (53-1272) PRE 160055 PRE 160056 | [['A320', 'PRE', '153074', '(53-1272)', 'PRE', '160055', 'PRE', '160056'], ['A321', 'PRE', '153074', '(53-1272)', 'PRE', '160055', 'PRE', '160056']]
1404 |  | 3-53 | 534126-01-2 | ALI 534126-01-2 |  |  | 100 | REAR FUSELAGE SPECIAL DETAILED INSPECTION (HFEC) OF FUSELAGE SKIN EXTERNAL SURFACE AT WASTE SERVICE PANEL CUTOUT, BETWEEN FR 65 AND FR 66 BELOW STRINGER 33, TWO UPPER RIVET ROWS AT SKIN TO REINFORCEMENT JOINT, RH NOTE: PLANNING: - CREDIT CAN BE TAKEN FROM PREVIOUS ACCOMPLISHMENT OF TASK 534126-01-5. | NDT | SDI |  |  | 29000 FC | 2100 FC | ALI WFD |  |  |  | 534100-220-810 | 1 | 1.30 |  |  | A319-PAX PRE 153073 (53-1267) PRE 160055 PRE 160056 | [['A319-PAX', 'PRE', '153073', '(53-1267)', 'PRE', '160055', 'PRE', '160056']]
1405 |  | 3-53 | 534126-01-3 | ALI 534126-01-3 |  |  | 100 | REAR FUSELAGE SPECIAL DETAILED INSPECTION (HFEC) OF FUSELAGE SKIN EXTERNAL SURFACE AT WASTE SERVICE PANEL CUTOUT, BETWEEN FR 65 AND FR 66 BELOW STRINGER 33, TWO UPPER RIVET ROWS AT SKIN TO REINFORCEMENT JOINT, RH NOTE: PLANNING: - CREDIT CAN BE TAKEN FROM PREVIOUS ACCOMPLISHMENT OF TASK 534126-01-4. | NDT | SDI |  |  | 35100 FC | 2800 FC | ALI WFD |  |  |  | 534100-220-810 | 1 | 1.30 |  |  | A320 PRE 153073 (53-1267) PRE 160055 PRE 160056 OR A321 PRE 153073 (53-1267) PRE 160055 PRE 160056 | [['A320', 'PRE', '153073', '(53-1267)', 'PRE', '160055', 'PRE', '160056'], ['A321', 'PRE', '153073', '(53-1267)', 'PRE', '160055', 'PRE', '160056']]
1406 |  | 3-53 | 534127-01-1 | ALI 534127-01-1 | 832 842 | INSULATION REMOVED; LINING REMOVED; | 263 264 | REAR FUSELAGE SPECIAL DETAILED INSPECTION (HFEC) OF FUSELAGE INTERNAL STRUCTURE, LATERAL FR 68 JOINT TO UPPER FR 68 BETWEEN STRINGER 4 AND STRINGER 5, LH/RH | NDT | SDI |  |  | 26800 FC | 10700 FC | ALI |  |  |  | 534100-220-811 | 1 1 | 0.20 0.20 | 0.02 0.02 | 0.60 | A318-PAX PRE 154905 (53-1279) | [['A318-PAX', 'PRE', '154905', '(53-1279)']]
1407 |  | 3-53 | 534127-01-3 | ALI 534127-01-3 | 832 842 | INSULATION REMOVED; LINING REMOVED; | 263 264 | REAR FUSELAGE SPECIAL DETAILED INSPECTION (HFEC) OF FUSELAGE INTERNAL STRUCTURE, LATERAL FR 68 JOINT TO UPPER FR 68 BETWEEN STRINGER 4 AND STRINGER 5, LH/RH NOTE: PLANNING: - CREDIT CAN BE TAKEN FROM PREVIOUS ACCOMPLISHMENT OF TASK 534127-01-2 OR 534127-01-4. | NDT | SDI |  |  | 28300 FC | 11100 FC | ALI |  |  |  | 534100-220-811 | 1 1 | 0.20 0.20 | 0.02 0.02 | 0.60 | A319-PAX PRE 154905 (53-1279) OR A320 POST 21780 (53-1090) PRE 154905 (53-1279) OR A321 PRE 154905 (53-1279) | [['A319-PAX', 'PRE', '154905', '(53-1279)'], ['A320', 'POST', '21780', '(53-1090)', 'PRE', '154905', '(53-1279)'], ['A321', 'PRE', '154905', '(53-1279)']]
1408 |  | 3-53 | 534127-09-5 | MRB 534127-09-5 | 832 842 | INSULATION REMOVED; LINING REMOVED; | 263 264 | REAR FUSELAGE SPECIAL DETAILED INSPECTION (HFEC) OF FUSELAGE INTERNAL STRUCTURE, LATERAL FR 68 JOINT TO UPPER FR 68 BETWEEN STRINGER 4 AND STRINGER 5, LH/RH NOTE: THRESHOLD: - FOR PRE 154905 AIRCRAFT RETROFITTED, THRESHOLD TO BE COUNTED FROM SB 53-1279 EMBODIMENT. THRESHOLD/INTERVAL: - CALENDAR TIME REQUIREMENT WITH A SOURCE "FATIGUE MONITORING PROGRAM" TYPE A. REFER TO STRUCTURE SECTION INTRODUCTION FOR ADDITIONAL GUIDANCE. | NDT | SDI |  |  | 18 YE NOTE | 6 YE NOTE | MRB FMP |  |  |  | 534100-220-811 | 1 1 | 0.20 0.20 | 0.02 0.02 | 0.60 | A320 CLASSIC WING POST 21780 (53-1090) POST 154905 (53-1279) OR A321 CLASSIC WING POST 154905 (53-1279) | [['A320', 'CLASSIC', 'WING', 'POST', '21780', '(53-1090)', 'POST', '154905', '(53-1279)'], ['A321', 'CLASSIC', 'WING', 'POST', '154905', '(53-1279)']]
1409 | R | 3-53 | 534132-02-1 | MRB 534132-02-1 | 832 842 |  | 200 261 262 | AFT PAX/CREW DOOR CUTOUT UPR CORNER DETAILED INSPECTION OF AFT PASSENGER/CREW DOOR CUTOUT, UPPER CORNERS, INCLUDING SKIN AND INTERNALLY THE VISIBLE PORTION OF THE INTERNAL DOUBLER LH/RH. | AF | DET |  |  | 6 YE | 6 YE | MRB |  |  |  | 534100-220-833 | 1 1 1 | 0.20 0.20 0.20 | 0.04 |  | ALL | [['ALL']]
1410 |  | 3-53 | 534134-01-1 | MRB 534134-01-1 | 832 842 | LINING REMOVED; | 261 262 | DOOR STOP FITTINGS FR 66 AND 68 DETAILED INSPECTION OF DOOR STOP FITTINGS ON FRAME 66 AND FRAME 68, LH/RH. | AF | DET |  |  | 12 YE | 12 YE | MRB CPCP |  |  |  | 534100-210-029 | 1 1 | 0.25 0.25 | 0.02 0.02 | 0.30 | ALL | [['ALL']]
1411 |  | 3-53 | 534134-02-1 | MRB 534134-02-1 | 832 842 |  | 261 262 | DOOR STOP FITTINGS FR 66 AND 68 DETAILED INSPECTION OF DOOR STOP FITTINGS PROTRUDING PART NOT COVERED BY THE LINING ON FRAME 66 AND FRAME 68, LH/RH. | AF | DET |  |  | 3 YE | 3 YE | MRB |  |  |  | 534100-220-832 | 1 1 | 0.25 0.25 | 0.02 0.02 |  | ALL | [['ALL']]
1412 | R | 3-53 | 534135-01-4 | MRB 534135-01-4 | 832 842 | INSULATION REMOVED; LINING REMOVED; | 261 262 263 264 | AFT PAX/CREW DOOR CUTOUT GENERAL VISUAL INSPECTION OF INTERNAL STRUCTURE AROUND AFT PASSENGER/CREW DOOR CUTOUT, ABOVE CABIN FLOOR LEVEL, BETWEEN FR 65 AND FR 69 AND FROM STRINGER 6 TO STRINGER 23, LH/RH. EXCLUDING THE LOWER CORNERS OF THE DOOR ENTRANCE AREA AT FRAME 66 AND FRAME 68, BETWEEN STRINGER 22 AND STRINGER 23, LH/RH. NOTE: EXCLUDED AREA COVERED BY TASKS 534143-01-1 OR 534143-01-3 | AF | GVI |  |  | 6 YE | 6 YE | MRB CPCP |  |  | 1+2 | 534100-210-003 | 1 1 1 1 | 0.50 0.50 0.50 0.50 | 0.02 0.02 | 0.60 | ALL | [['ALL']]
1413 |  | 3-53 | 534136-01-1 | MRB 534136-01-1 | 832 842 | SCUFF PLATE; | 100 | AFT PAX/CREW DOOR UNDER SCUFF-PLATE DETAILED INSPECTION OF AFT PASSENGER/CREW DOOR CUTOUT, UNDERNEATH THE SCUFF PLATE, LH/RH | AF | DET |  |  | 12 YE | 12 YE | MRB CPCP |  |  |  | 534100-210-041 | 1 | 0.30 | 0.04 | 1.50 | ALL | [['ALL']]
1414 |  | 3-53 | 534140-01-8 | ALI 534140-01-8 |  |  | 100 | FUSELAGE SKIN AROUND OUTFLOW VALVE CUTOUT GENERAL VISUAL INSPECTION OF FUSELAGE SKIN AROUND OUTFLOW VALVE CUTOUT, BETWEEN FR 65 AND FR 66 AND FROM STRINGER 26 TO STRINGER 31, RH, EXTERNAL SURFACE NOTE: PLANNING: - CREDIT CAN BE TAKEN FROM PREVIOUS ACCOMPLISHMENT OF TASK 534140-01-6 OR 534140-01-7. | AF | GVI |  |  | 53400 FC | 7800 FC | ALI |  |  |  | 534100-210-815 | 1 | 0.15 |  |  | A319-PAX CLASSIC WING OR A320 CLASSIC WING OR A321-100 | [['A319-PAX', 'CLASSIC', 'WING'], ['A320', 'CLASSIC', 'WING'], ['A321-100']]
1415 |  | 3-53 | 534141-01-5 | ALI 534141-01-5 |  |  | 100 | FUSELAGE SKIN AROUND WATER SERVICE PANEL CUTOUT DETAILED INSPECTION OF FUSELAGE SKIN AROUND WATER SERVICE PANEL CUTOUT, BETWEEN FR 65 AND FR 66 AND FROM STRINGER 37 TO STRINGER 43, LH, EXTERNAL SURFACE NOTE: PLANNING: - CREDIT CAN BE TAKEN FROM PREVIOUS ACCOMPLISHMENT OF TASK 534141-01-6. | AF | DET |  |  | 37500 FC | 37300 FC | ALI |  |  |  | 534100-210-816 | 1 | 0.15 |  |  | A320-CEO OR A321-CEO | [['A320-CEO'], ['A321-CEO']]
1416 |  | 3-53 | 534141-01-8 | ALI 534141-01-8 |  |  | 100 | FUSELAGE SKIN AROUND WATER SERVICE PANEL CUTOUT DETAILED INSPECTION OF FUSELAGE SKIN AROUND WATER SERVICE PANEL CUTOUT, BETWEEN FR 65 AND FR 66 AND FROM STRINGER 37 TO STRINGER 43, LH, EXTERNAL SURFACE | AF | DET |  |  | 23600 FC | 23600 FC | ALI |  |  |  | 534100-210-816 | 1 | 0.15 |  |  | A319-PAX-CEO | [['A319-PAX-CEO']]
1417 |  | 3-53 | 534141-01-14 | ALI 534141-01-14 |  |  | 100 | FUSELAGE SKIN AROUND WATER SERVICE PANEL CUTOUT DETAILED INSPECTION OF FUSELAGE SKIN AROUND WATER SERVICE PANEL CUTOUT, BETWEEN FR 65 AND FR 66 AND FROM STRINGER 37 TO STRINGER 43, LH, EXTERNAL SURFACE | AF | DET |  |  | 31200 FC | 31200 FC | ALI |  |  |  | 534100-210-816 | 1 | 0.15 |  |  | A320-NEO PRE 157038 | [['A320-NEO', 'PRE', '157038']]
1418 |  | 3-53 | 534141-01-17 | ALI 534141-01-17 |  |  | 100 | FUSELAGE SKIN AROUND WATER SERVICE PANEL CUTOUT DETAILED INSPECTION OF FUSELAGE SKIN AROUND WATER SERVICE PANEL CUTOUT, BETWEEN FR 65 AND FR 66 AND FROM STRINGER 37 TO STRINGER 43, LH, EXTERNAL SURFACE. | AF | DET |  |  | 45400 FC | 41200 FC | ALI |  |  |  | 534100-210-816 | 1 | 0.15 |  |  | A321-NEO PRE 157038 | [['A321-NEO', 'PRE', '157038']]
1419 | R | 3-53 | 534141-02-2 | ALI 534141-02-2 |  |  | 100 | FUSELAGE SKIN AROUND WATER SERVICE PANEL CUTOUT SPECIAL DETAILED INSPECTION (HFEC) OF TWO LOWERMOST RIVET ROWS AT FUSELAGE SKIN TO REINFORCEMENT JOINT AROUND WATER SERVICE PANEL CUTOUT, BETWEEN FR 65 AND FR 66 ABOVE STRINGER 43, LH, EXTERNAL SURFACE. | NDT | SDI |  |  | 37700 FC | 8800 FC | ALI WFD |  |  |  | 534100-250-804 | 1 | TBD |  |  | A319-PAX-CEO PRE 172470 | [['A319-PAX-CEO', 'PRE', '172470']]
1420 | R | 3-53 | 534141-02-3 | ALI 534141-02-3 |  |  | 100 | FUSELAGE SKIN AROUND WATER SERVICE PANEL CUTOUT SPECIAL DETAILED INSPECTION (HFEC) OF TWO LOWERMOST RIVET ROWS AT FUSELAGE SKIN TO REINFORCEMENT JOINT AROUND WATER SERVICE PANEL CUTOUT, BETWEEN FR 65 AND FR 66 ABOVE STRINGER 43, LH, EXTERNAL SURFACE. | NDT | SDI |  |  | 55500 FC | 13000 FC | ALI WFD |  |  |  | 534100-250-804 | 1 | TBD |  |  | A320 CLASSIC WING PRE 172470 OR A321 CLASSIC WING PRE 172470 | [['A320', 'CLASSIC', 'WING', 'PRE', '172470'], ['A321', 'CLASSIC', 'WING', 'PRE', '172470']]
1421 |  | 3-53 | 534142-01-9 | ALI 534142-01-9 |  |  | 100 | FUSELAGE SKIN AROUND WASTE SERVICE PANEL CUTOUT DETAILED INSPECTION OF FUSELAGE SKIN AROUND WASTE SERVICE PANEL CUTOUT, BETWEEN FR 65 AND FR 66 AND FROM STRINGER 33 TO STRINGER 40, RH, EXTERNAL SURFACE NOTE: PLANNING: - CREDIT CAN BE TAKEN FROM PREVIOUS ACCOMPLISHMENT OF TASK 534142-01-2 OR 534142-01-6 OR 534142-01-8 OR 534142-01-13. | AF | DET |  |  | 26500 FC | 26500 FC | ALI |  |  |  | 534100-210-817 | 1 | 0.15 |  |  | A319-PAX-CEO OR A320-CEO OR A321-CEO | [['A319-PAX-CEO'], ['A320-CEO'], ['A321-CEO']]
1422 |  | 3-53 | 534142-01-14 | ALI 534142-01-14 |  |  | 100 | FUSELAGE SKIN AROUND WASTE SERVICE PANEL CUTOUT DETAILED INSPECTION OF FUSELAGE SKIN AROUND WASTE SERVICE PANEL CUTOUT, BETWEEN FR 65 AND FR 66 AND FROM STRINGER 33 TO STRINGER 40, RH, EXTERNAL SURFACE | AF | DET |  |  | 31700 FC | 31700 FC | ALI |  |  |  | 534100-210-817 | 1 | 0.15 |  |  | A320-NEO PRE 157038 | [['A320-NEO', 'PRE', '157038']]
1423 |  | 3-53 | 534142-01-17 | ALI 534142-01-17 |  |  | 100 | FUSELAGE SKIN AROUND WASTE SERVICE PANEL CUTOUT DETAILED INSPECTION OF FUSELAGE SKIN AROUND WASTE SERVICE PANEL CUTOUT, BETWEEN FR 65 AND FR 66 AND FROM STRINGER 33 TO STRINGER 40, RH, EXTERNAL SURFACE. | AF | DET |  |  | 31100 FC | 31100 FC | ALI |  |  |  | 534100-210-817 | 1 | 0.15 |  |  | A321-NEO PRE 157038 | [['A321-NEO', 'PRE', '157038']]
1424 | R | 3-53 | 534142-02-2 | ALI 534142-02-1 |  |  | 100 | FUSELAGE SKIN AROUND WASTE SERVICE PANEL CUTOUT SPECIAL DETAILED INSPECTION (HFEC) OF TWO LOWERMOST RIVET ROWS AT FUSELAGE SKIN TO REINFORCEMENT JOINT AROUND WASTE SERVICE PANEL CUTOUT, BETWEEN FR 65 AND FR 66 AROUND STRINGER 40, RH, EXTERNAL SURFACE. NOTE: FOR AIRCRAFT POST 160080 REFER TO COMPLIANCE TIME PARAGRAPH FOR FIRST TASK ACCOMPLISHMENT AFTER SB 57-1193 EMBODIMENT. | NDT | SDI |  |  | 47400 FC | 15600 FC | ALI WFD |  |  |  | 534100-250-805 | 1 | TBD |  |  | A319-PAX CLASSIC WING PRE 172470 OR A319-PAX-CEO MODIFIED WING OR A319-PAX RETRO WING | [['A319-PAX', 'CLASSIC', 'WING', 'PRE', '172470'], ['A319-PAX-CEO', 'MODIFIED', 'WING'], ['A319-PAX', 'RETRO', 'WING']]
1425 | R | 3-53 | 534142-02-3 | ALI 534142-02-3 |  |  | 100 | FUSELAGE SKIN AROUND WASTE SERVICE PANEL CUTOUT SPECIAL DETAILED INSPECTION (HFEC) OF TWO LOWERMOST RIVET ROWS AT FUSELAGE SKIN TO REINFORCEMENT JOINT AROUND WASTE SERVICE PANEL CUTOUT, BETWEEN FR 65 AND FR 66 AROUND STRINGER 40, RH, EXTERNAL SURFACE. | NDT | SDI |  |  | 49600 FC | 16000 FC | ALI WFD |  |  |  | 534100-250-805 | 1 | TBD |  |  | A320 CLASSIC WING PRE 172470 | [['A320', 'CLASSIC', 'WING', 'PRE', '172470']]
1426 | R | 3-53 | 534142-02-5 | ALI 534142-02-5 |  |  | 100 | FUSELAGE SKIN AROUND WASTE SERVICE PANEL CUTOUT SPECIAL DETAILED INSPECTION (HFEC) OF TWO LOWERMOST RIVET ROWS AT FUSELAGE SKIN TO REINFORCEMENT JOINT AROUND WASTE SERVICE PANEL CUTOUT, BETWEEN FR 65 AND FR 66 AROUND STRINGER 40, RH, EXTERNAL SURFACE. | NDT | SDI |  |  | 52300 FC | 16700 FC | ALI WFD |  |  |  | 534100-250-805 | 1 | TBD |  |  | A321 CLASSIC WING PRE 172470 | [['A321', 'CLASSIC', 'WING', 'PRE', '172470']]
1427 |  | 3-53 | 534143-01-1 | MRB 534143-01-1 | 832 842 | BLANKING PLATE REMOVED; GIRT BAR FITTING REMOVED; INSULATION REMOVED; LINING REMOVED; | 261 262 | FUSELAGE INTERNAL STRUCTURE FR 66-68 DETAILED INSPECTION OF AFT PASSENGER/CREW DOOR CUTOUT LOWER CORNERS INTERNAL STRUCTURE, ABOVE CABIN FLOOR LEVEL, AT FR 66 AND FR 68 FROM STRINGER 22 TO STRINGER 23 AND AROUND GIRT BAR FITTINGS, LH/RH | AF | DET |  |  | 5 YE | 5 YE | MRB CPCP |  |  | 1+2 | 534100-210-834 | 1 1 | 0.20 0.20 | 0.02 0.02 | 2.10 | PRE 25042 (53-1121) OR PRE 36471 (53-1202) | [['PRE', '25042', '(53-1121)'], ['PRE', '36471', '(53-1202)']]
1428 |  | 3-53 | 534143-01-3 | MRB 534143-01-3 | 832 842 | BLANKING PLATE REMOVED; GIRT BAR FITTING REMOVED; INSULATION REMOVED; LINING REMOVED; | 261 262 | FUSELAGE INTERNAL STRUCTURE FR 66-68 DETAILED INSPECTION OF AFT PASSENGER/CREW DOOR CUTOUT LOWER CORNERS INTERNAL STRUCTURE, ABOVE CABIN FLOOR LEVEL, AT FR 66 AND FR 68 FROM STRINGER 22 TO STRINGER 23 AND AROUND GIRT BAR FITTINGS, LH/RH. NOTE: FOR PRE 25042 AND PRE 36471 AIRCRAFT RETROFITTED, THRESHOLD IS TO BE COUNTED FROM SB 53-1202 AND SB 53-1121 EMBODIMENT. FOR THOSE AIRCRAFT NOT RETROFITTED BY BOTH SB'S AT THE SAME TIME, THRESHOLD IS TO BE COUNTED FROM LAST SB EMBODIMENT. | AF | DET |  |  | 6 YE | 6 YE | MRB CPCP |  |  | 1+2 | 534100-210-834 | 1 1 | 0.20 0.20 | 0.02 0.02 | 2.10 | POST 25042 (53-1121) POST 36471 (53-1202) | [['POST', '25042', '(53-1121)', 'POST', '36471', '(53-1202)']]
1429 | R | 3-53 | 534144-01-1 | MRB 534144-01-1 | 161DW 162DW 826 | INSULATION REMOVED; | 171 172 | FUSELAGE INTERNAL STRUCTURE FR 65-70 DETAILED INSPECTION OF FUSELAGE INTERNAL STRUCTURE, BELOW CABIN FLOOR PANELS INCLUDING FLOOR STRUCTURE, FROM FR 65 TO FR 70 | AF | DET |  |  | 6 YE | 6 YE | MRB CPCP |  |  | 1+2 | 534100-210-030 | 1 1 | 0.50 0.50 | 0.02 0.04 | 0.30 | ALL | [['ALL']]
1430 |  | 3-53 | 534145-01-1 | ALI 534145-01-1 |  |  | 200 | SPLICE PLATE AT FR 47.5 SPECIAL DETAILED INSPECTION (LFEC) OF SPLICE PLATE AT CIRCUMFERENTIAL SKIN SPLICE AT FR 47.5, FROM STRINGER 16, LH/RH, TO CROWN CENTER LINE, EXTERNAL SURFACE | NDT | SDI |  |  | 51300 FC OR 102600 FH | 4500 FC OR 9100 FH | ALI WFD |  |  |  | 534100-220-012 | 1 | 0.50 |  |  | A321 CLASSIC WING PRE 167965 | [['A321', 'CLASSIC', 'WING', 'PRE', '167965']]
1431 |  | 3-53 | 534146-01-1 | MRB 534146-01-1 |  | CABIN FLOOR PANELS; | 251 252 261 262 | CABIN FLOOR STRUCTURE FR 47 TO FR 70 GENERAL VISUAL INSPECTION OF CABIN FLOOR STRUCTURE, EXCLUDING AREAS BELOW GALLEYS AND TOILETS AND DOOR ENTRANCE AREA, FROM FR 47 TO FR 70 | AF | GVI |  |  | 12 YE | 12 YE | MRB CPCP |  |  | 1+2 | 534100-210-801 | 1 1 1 1 | 0.50 0.50 0.50 0.50 |  | 2.00 | A320 OR A321 | [['A320'], ['A321']]
1432 |  | 3-53 | 534146-01-2 | MRB 534146-01-2 |  | CABIN FLOOR PANELS; | 251 252 261 262 | CABIN FLOOR STRUCTURE FR 47/51 TO FR 70 GENERAL VISUAL INSPECTION OF CABIN FLOOR STRUCTURE, EXCLUDING AREAS BELOW GALLEYS AND TOILETS AND DOOR ENTRANCE AREA, FROM FR 47/51 TO FR 70 | AF | GVI |  |  | 12 YE | 12 YE | MRB CPCP |  |  | 1+2 | 534100-210-801 | 1 1 1 1 | 0.50 0.50 0.50 0.50 |  | 2.00 | A319 | [['A319']]
1433 |  | 3-53 | 534146-01-3 | MRB 534146-01-3 |  | CABIN FLOOR PANELS; | 251 252 261 262 | CABIN FLOOR STRUCTURE FR 47/54 TO FR 70 GENERAL VISUAL INSPECTION OF CABIN FLOOR STRUCTURE, EXCLUDING AREAS BELOW GALLEYS AND TOILETS AND DOOR ENTRANCE AREA, FROM FR 47/54 TO FR 70 | AF | GVI |  |  | 12 YE | 12 YE | MRB CPCP |  |  | 1+2 | 534100-210-801 | 1 1 1 1 | 0.50 0.50 0.50 0.50 |  | 2.00 | A318 | [['A318']]
1434 |  | 3-53 | 534147-01-1 | MRB 534147-01-1 |  | CABIN FLOOR PANELS; GALLEYS; TOILET REMOVAL/INSTALLATION; | 251 252 261 262 | FLOOR STRUCTURE FR 47 TO 70 DETAILED INSPECTION OF CABIN FLOOR STRUCTURE, BELOW AND 0.5M AROUND GALLEYS AND TOILETS NOTE: - INSPECTION FROM FR 47 TO FR 70, EXCEPT AREA BETWEEN FR 66 AND FR 68 AND LATERAL SHEAR PLATES BETWEEN FR 68 AND FR 70. | AF | DET |  |  | 6 YE | 6 YE | MRB CPCP |  |  | 1+2 | 534100-210-037 | 1 1 1 1 | 2.68 2.68 2.68 2.68 |  | 30.00 | A320 GALLEYS/TOILETS INSTALLED BETWEEN FR 47 TO 70 OR A321 GALLEYS/TOILETS INSTALLED BETWEEN FR 47 TO 70 | [['A320', 'GALLEYS/TOILETS', 'INSTALLED', 'BETWEEN', 'FR', '47', 'TO', '70'], ['A321', 'GALLEYS/TOILETS', 'INSTALLED', 'BETWEEN', 'FR', '47', 'TO', '70']]
1435 |  | 3-53 | 534147-01-2 | MRB 534147-01-2 |  | CABIN FLOOR PANELS; GALLEYS; TOILET REMOVAL/INSTALLATION; | 251 252 261 262 | FLOOR STRUCTURE FR 47/51 TO 70 DETAILED INSPECTION OF CABIN FLOOR STRUCTURE, BELOW AND 0.5M AROUND GALLEYS AND TOILETS NOTE: - INSPECTION FROM FR 47/51 TO FR 70, EXCEPT AREA BETWEEN FR 66 AND FR 68 AND LATERAL SHEAR PLATES BETWEEN FR 68 AND FR 70. | AF | DET |  |  | 6 YE | 6 YE | MRB CPCP |  |  | 1+2 | 534100-210-037 | 1 1 1 1 | 2.17 2.17 2.17 2.17 |  | 30.00 | A319 GALLEYS/TOILETS INSTALLED BETWEEN FR 47 TO 70 | [['A319', 'GALLEYS/TOILETS', 'INSTALLED', 'BETWEEN', 'FR', '47', 'TO', '70']]
1436 |  | 3-53 | 534147-01-3 | MRB 534147-01-3 |  | CABIN FLOOR PANELS; GALLEYS; TOILET REMOVAL/INSTALLATION; | 251 252 261 262 | FLOOR STRUCTURE FR 47/54 TO 70 DETAILED INSPECTION OF CABIN FLOOR STRUCTURE, BELOW AND 0.5M AROUND GALLEYS AND TOILETS NOTE: - INSPECTION FROM FR 47/54 TO FR 70, EXCEPT AREA BETWEEN FR 66 AND FR 68 AND LATERAL SHEARPLATES BETWEEN FR 68 AND FR 70. | AF | DET |  |  | 6 YE | 6 YE | MRB CPCP |  |  | 1+2 | 534100-210-037 | 1 1 1 1 | 1.80 1.80 1.80 1.80 |  | 30.00 | A318 GALLEYS/TOILETS INSTALLED BETWEEN FR 47 TO 70 | [['A318', 'GALLEYS/TOILETS', 'INSTALLED', 'BETWEEN', 'FR', '47', 'TO', '70']]
1437 | R | 3-53 | 534148-01-1 | MRB 534148-01-1 |  | BELLY FAIRING; | 147 148 191 192 193 194 195 196 197 198 | FUSELAGE UNDER BELLY FAIRING GENERAL VISUAL INSPECTION OF FUSELAGE EXTERNAL SURFACE NOTE: - INSPECTION BETWEEN FR 30 AND FR 53 AND OUTER WING SKIN, UNDER THE BELLY FAIRING | AF | GVI |  |  | 6 YE | 6 YE | MRB CPCP |  |  | 1+2 | 534100-210-802 | 1 1 1 1 1 1 1 1 1 1 | 0.40 0.40 0.40 0.40 0.40 0.40 0.40 0.40 0.40 0.40 |  | 2.15 | A320 | [['A320']]
1438 | R | 3-53 | 534148-01-2 | MRB 534148-01-2 |  | BELLY FAIRING; | 147 148 191 192 193 194 195 196 197 198 | FUSELAGE UNDER BELLY FAIRING GENERAL VISUAL INSPECTION OF FUSELAGE EXTERNAL SURFACE NOTE: - INSPECTION BETWEEN FR 35.3 AND FR 48 AND OUTER WING SKIN, UNDER THE BELLY FAIRING. | AF | GVI |  |  | 6 YE | 6 YE | MRB CPCP |  |  | 1+2 | 534100-210-802 | 1 1 1 1 1 1 1 1 1 1 | 0.40 0.40 0.40 0.40 0.40 0.40 0.40 0.40 0.40 0.40 |  | 2.15 | A321-PRE-XLR | [['A321-PRE-XLR']]
1439 | R | 3-53 | 534148-01-3 | MRB 534148-01-3 |  | BELLY FAIRING; | 147 148 191 192 193 194 195 196 197 198 | FUSELAGE UNDER BELLY FAIRING GENERAL VISUAL INSPECTION OF FUSELAGE EXTERNAL SURFACE NOTE: - INSPECTION BETWEEN FR 27 AND FR 57 AND OUTER WING SKIN (AND PORTION OF AFT CARGO DOOR COVERED BY BELLY FAIRING), UNDER THE BELLY FAIRING. | AF | GVI |  |  | 6 YE | 6 YE | MRB CPCP |  |  | 1+2 | 534100-210-802 | 1 1 1 1 1 1 1 1 1 1 | 0.40 0.40 0.40 0.40 0.40 0.40 0.40 0.40 0.40 0.40 |  | 2.15 | A319 | [['A319']]
1440 | R | 3-53 | 534148-01-4 | MRB 534148-01-4 |  | BELLY FAIRING; | 147 148 191 192 193 194 195 196 197 198 | FUSELAGE UNDER BELLY FAIRING GENERAL VISUAL INSPECTION OF FUSELAGE EXTERNAL SURFACE NOTE: - INSPECTION BETWEEN FR 27 AND FR 59 AND OUTER WING SKIN (AND PORTION OF AFT CARGO DOOR COVERED BY BELLY FAIRING), UNDER THE BELLY FAIRING. | AF | GVI |  |  | 6 YE | 6 YE | MRB CPCP |  |  | 1+2 | 534100-210-802 | 1 1 1 1 1 1 1 1 1 1 | 0.40 0.40 0.40 0.40 0.40 0.40 0.40 0.40 0.40 0.40 |  | 2.15 | A318 | [['A318']]
1441 | N | 3-53 | 534148-01-5 | MRB 534148-01-5 |  | BELLY FAIRING; S15 HEATSHIELD; | 147 148 191 192 193 194 195 196 197 198 | FUSELAGE UNDER BELLY FAIRING GENERAL VISUAL INSPECTION OF FUSELAGE EXTERNAL SURFACE NOTE: - INSPECTION BETWEEN FR 35.4 AND FR 50 AND OUTER WING SKIN, UNDER THE BELLY FAIRING. | AF | GVI |  |  | 6 YE | 6 YE | MRB CPCP |  |  | 1+2 | 534100-210-802 | 1 1 1 1 1 1 1 1 1 1 | 0.40 0.40 0.40 0.40 0.40 0.40 0.40 0.40 0.40 0.40 |  | 2.15 | A321-POST-XLR | [['A321-POST-XLR']]
1442 | R | 3-53 | 534150-01-1 | MRB 534150-01-1 | 152DW 152EF 152FF 152HW 152MF 152NF | INSULATION REMOVED; REAR ACT REMOVED (IF INSTALLED); | 152 | AFT CARGO DOOR CUTOUT DETAILED INSPECTION OF FUSELAGE INTERNAL STRUCTURE AROUND AFT CARGO DOOR CUTOUT NOTE: INSPECTION FROM FR 52 TO FR 57 AND BETWEEN STRINGER 23 AND STRINGER 38. | AF | DET |  |  | 12 YE | 6 YE | MRB CPCP |  |  | 1+2 | 534100-210-004 | 1 | 1.40 | 0.34 | 0.30 | A320 | [['A320']]
1443 | R | 3-53 | 534150-01-2 | MRB 534150-01-2 | 152TW 152WG 152XG 162AW 162BF 162CF | INSULATION REMOVED; REAR ACT REMOVED (IF INSTALLED); | 152 162 | AFT CARGO DOOR CUTOUT DETAILED INSPECTION OF FUSELAGE INTERNAL STRUCTURE AROUND AFT CARGO DOOR CUTOUT NOTE: INSPECTION FROM FR 55 TO FR 60 AND BETWEEN STRINGER 23 AND STRINGER 38. | AF | DET |  |  | 12 YE | 6 YE | MRB CPCP |  |  | 1+2 | 534100-210-004 | 1 1 | 0.70 0.70 | 0.16 0.25 | 0.30 | A319 | [['A319']]
1444 | R | 3-53 | 534150-01-3 | MRB 534150-01-3 | 152DW 152HW 152MF 152NF 152QG 152RG | INSULATION REMOVED; | 152 | AFT CARGO DOOR CUTOUT DETAILED INSPECTION OF FUSELAGE INTERNAL STRUCTURE AROUND AFT CARGO DOOR CUTOUT. NOTE: INSPECTION FROM FR 52 TO FR 57 AND BETWEEN STRINGER 23 AND STRINGER 38. | AF | DET |  |  | 12 YE | 6 YE | MRB CPCP |  |  | 1+2 | 534100-210-004 | 1 | 1.40 | 0.34 | 0.30 | A321-PRE-FLEX | [['A321-PRE-FLEX']]
1445 | N | 3-53 | 534150-01-4 | MRB 534150-01-4 | 152DW 152HW 152MF 152NF 152QG 152RG | INSULATION REMOVED; | 152 | AFT CARGO DOOR CUTOUT DETAILED INSPECTION OF FUSELAGE INTERNAL STRUCTURE AROUND AFT CARGO DOOR CUTOUT, NOTE: INSPECTION FROM FR 48 TO FR 57 AND BETWEEN STRINGER 23 AND STRINGER 38. | AF | DET |  |  | 12 YE | 6 YE | MRB CPCP |  |  | 1+2 | 534100-210-004 | 1 | 1.40 | 0.34 | 0.30 | A321-POST-FLEX A321-PRE-XLR | [['A321-POST-FLEX', 'A321-PRE-XLR']]
1446 | N | 3-53 | 534150-01-5 | MRB 534150-01-5 | 152DW 152HW 152MF 152NF 152QG 152RG | INSULATION REMOVED; | 152 | AFT CARGO DOOR CUTOUT DETAILED INSPECTION OF FUSELAGE INTERNAL STRUCTURE AROUND AFT CARGO DOOR CUTOUT. NOTE: INSPECTION FROM FR 51 TO FR 57 AND BETWEEN STRINGER 23 AND STRINGER 38. | AF | DET |  |  | 12 YE | 6 YE | MRB CPCP |  |  | 1+2 | 534100-210-004 | 1 | 1.40 | 0.34 | 0.30 | A321-POST-XLR | [['A321-POST-XLR']]
1447 |  | 3-53 | 534151-01-1 | ALI 534151-01-1 | 832 842 | LINING REMOVED; | 261 262 | FUSELAGE INTERNAL STRUCTURE FR 66-68 SPECIAL DETAILED INSPECTION (HFEC) OF FUSELAGE INTERNAL STRUCTURE, HORIZONTAL AND VERTICAL FILLET RADIUS OF THE FRAME 66 AND FRAME 68 FLANGES JOINT TO STRINGERS AT THE DOOR STOP FITTING INSTALLATION, FROM STRINGER 10 TO STRINGER 23, LH/RH | NDT | SDI |  |  | 22500 FC | 21400 FC | ALI |  |  |  | 534100-280-812 | 1 1 | TBD TBD | 0.02 0.02 | 0.30 | A319-PAX-NEO OR A320-PAX-NEO OR A321-NEO | [['A319-PAX-NEO'], ['A320-PAX-NEO'], ['A321-NEO']]
1448 |  | 3-53 | 534152-01-2 | MRB 534152-01-2 | 252GW 252KW 252NW | INSULATION REMOVED; | 252 | AFT CARGO DOOR HINGE FITTINGS INTERNAL DETAILED INSPECTION OF FUSELAGE INTERNAL STRUCTURE AT INTERNAL ATTACHMENT AREA OF AFT CARGO DOOR HINGE FITTINGS, FROM FR 52 TO FR 57, BETWEEN STRINGER 22 AND STRINGER 23 | AF | DET | 12 YE | 12 YE | 24 YE | 12 YE | MRB CPCP |  |  |  | 534100-210-005 | 1 | 0.60 | 0.06 | 0.30 | A320 OR A321 | [['A320'], ['A321']]
1449 |  | 3-53 | 534152-01-4 | MRB 534152-01-4 | 252NW 252RW 252UW | INSULATION REMOVED; | 252 | AFT CARGO DOOR HINGE FITTINGS INTERNAL DETAILED INSPECTION OF FUSELAGE INTERNAL STRUCTURE AT INTERNAL ATTACHMENT AREA OF AFT CARGO DOOR HINGE FITTINGS, FROM FR 55 TO FR 60, BETWEEN STRINGER 22 AND STRINGER 23 | AF | DET | 12 YE | 12 YE | 24 YE | 12 YE | MRB CPCP |  |  |  | 534100-210-005 | 1 | 0.60 | 0.06 | 0.30 | A319 | [['A319']]
1450 |  | 3-53 | 534153-01-2 | MRB 534153-01-2 | 826 |  | 152 | AFT CARGO DOOR HINGE FITTINGS EXTERNAL DETAILED INSPECTION OF FUSELAGE AFT CARGO DOOR HINGE FITTINGS AND EXTERNAL ATTACHMENT AREA NOTE: APPLICATION OF TPS IS LIMITED TO THE INNER SIDE OF HINGE FITTINGS | AF | DET |  |  | 12 YE | 12 YE | MRB CPCP |  |  | 1 | 534100-210-006 | 1 | 0.40 | 0.02 |  | A319 OR A320 OR A321 | [['A319'], ['A320'], ['A321']]
1451 | R | 3-53 | 534154-01-1 | ALI 534154-01-1 | 252NW 826 | BOLTS REMOVED; INSULATION REMOVED; LINING REMOVED; | 100 | REAR FUSELAGE SPECIAL DETAILED INSPECTION (ROTO) OF FUSELAGE STRUCTURE AT ATTACHMENT AREA UNDER AFT CARGO DOOR OUTER HINGE FITTINGS FROM FR 55 TO FR 56 BETWEEN STRINGER 22 AND STRINGER 23 | NDT | SDI |  |  | 48000 FC OR 96000 FH | 38600 FC OR 77200 FH | ALI |  |  |  | 534100-220-815 | 1 | 0.25 | 0.04 | 0.70 | A320 CLASSIC WING OR A321 CLASSIC WING | [['A320', 'CLASSIC', 'WING'], ['A321', 'CLASSIC', 'WING']]
1452 | R | 3-53 | 534154-01-2 | ALI 534154-01-2 | 252RW 826 | BOLTS REMOVED; INSULATION REMOVED; LINING REMOVED; | 100 | REAR FUSELAGE SPECIAL DETAILED INSPECTION (ROTO) OF FUSELAGE STRUCTURE AT ATTACHMENT AREA UNDER AFT CARGO DOOR OUTER HINGE FITTINGS FROM FR 58 TO FR 59 BETWEEN STRINGER 22 AND STRINGER 23 | NDT | SDI |  |  | 48000 FC OR 96000 FH | 38600 FC OR 77200 FH | ALI |  |  |  | 534100-220-815 | 1 | 0.25 | 0.04 | 0.70 | A319-PAX CLASSIC WING | [['A319-PAX', 'CLASSIC', 'WING']]
1453 |  | 3-53 | 534155-01-2 | MRB 534155-01-2 | 826 | ECCENTRIC BOLTS REMOVED; | 154 | AFT CARGO DOOR ECCENTRIC BOLTS DETAILED INSPECTION OF AFT CARGO DOOR ECCENTRIC BOLTS OF LOCKING MECHANISM AT LOCK FITTINGS, BETWEEN FR 53 AND FR 55A (6 PLACES) | AF | DET |  |  | 12 YE | 12 YE | MRB CPCP |  |  |  | 534100-210-025 | 1 | 0.27 | 0.02 | 0.10 | A320 OR A321 | [['A320'], ['A321']]
1454 |  | 3-53 | 534155-01-4 | MRB 534155-01-4 | 826 | ECCENTRIC BOLTS REMOVED; | 154 | AFT CARGO DOOR ECCENTRIC BOLTS DETAILED INSPECTION OF AFT CARGO DOOR ECCENTRIC BOLTS OF LOCKING MECHANISM AT LOCK FITTINGS, BETWEEN FR 56 AND FR 58A (6 PLACES) | AF | DET |  |  | 12 YE | 12 YE | MRB CPCP |  |  |  | 534100-210-025 | 1 | 0.27 | 0.02 | 0.10 | A319 | [['A319']]
1455 | R | 3-53 | 534157-01-4 | MRB 534157-01-1 | 826 |  | 152 | AFT CARGO DOOR LOCK FITTING GENERAL VISUAL INSPECTION OF AFT CARGO DOOR LOCK FITTINGS AND SURROUNDING STRUCTURE, EXTERNAL PORTION (6 PLACES) NOTE: - BETWEEN FR 53 AND FR 55A | AF | GVI |  |  | 12 YE | 12 YE | MRB CPCP |  |  | 1 | 534100-210-038 | 1 | 0.30 | 0.02 |  | A320 OR A321 | [['A320'], ['A321']]
1456 | R | 3-53 | 534157-01-5 | MRB 534157-01-2 | 826 |  | 152 | AFT CARGO DOOR LOCK FITTING GENERAL VISUAL INSPECTION OF AFT CARGO DOOR LOCK FITTINGS AND SURROUNDING STRUCTURE, EXTERNAL PORTION (6 PLACES) NOTE: - BETWEEN FR 56 AND FR 58A | AF | GVI |  |  | 12 YE | 12 YE | MRB CPCP |  |  | 1 | 534100-210-038 | 1 | 0.30 | 0.02 |  | A319-PAX | [['A319-PAX']]
1457 | R | 3-53 | 534157-01-7 | MRB 534157-01-2 | 826 |  | 152 | AFT CARGO DOOR LOCK FITTING GENERAL VISUAL INSPECTION OF AFT CARGO DOOR LOCK FITTINGS AND SURROUNDING STRUCTURE, EXTERNAL PORTION (6 PLACES) NOTE: - BETWEEN FR 56 AND FR 58A | AF | GVI |  |  | 12 YE | 12 YE | MRB CPCP |  |  | 1 | 534100-210-038 | 1 | 0.30 | 0.02 |  | A319-VIP | [['A319-VIP']]
1458 | R | 3-53 | 534159-01-3 | ALI 534159-01-3 | 826 |  | 100 | AFT CARGO DOOR CUTOUT UPR/LWR CORNERS DETAILED INSPECTION OF AFT CARGO DOOR CUTOUT, UPPER AND LOWER CORNERS, EXTERNAL SURFACE | AF | DET |  |  | 48200 FC OR 96400 FH | 15500 FC OR 31100 FH | ALI |  |  |  | 534100-210-031 | 1 | 0.20 | 0.02 |  | A319-PAX CLASSIC WING | [['A319-PAX', 'CLASSIC', 'WING']]
1459 |  | 3-53 | 534159-02-1 | MRB 534159-02-1 | 826 |  | 152 154 252 | AFT CARGO DOOR CUTOUT UPR/LWR CORNERS DETAILED INSPECTION OF AFT CARGO DOOR CUTOUT UPPER AND LOWER CORNERS, EXTERNAL SURFACE. | AF | DET |  |  | 6 YE | 6 YE | MRB |  |  |  | 534100-210-031 | 1 1 1 | 0.20 0.20 0.20 | 0.02 |  | ALL | [['ALL']]
1460 | R | 3-53 | 534160-01-3 | MRB 534160-01-1 | 826 |  | 152 | AFT CARGO DOOR CUTOUT LATERAL FRAMES GENERAL VISUAL INSPECTION OF AFT CARGO DOOR CUTOUT, VISIBLE PART OF LATERAL FRAMES. NOTE: INSPECTION OF FR 52A AND FR 56. | AF | GVI |  |  | 12 YE | 12 YE | MRB CPCP |  |  | 1+2 | 534100-210-803 | 1 | 0.15 | 0.02 |  | A320 OR A321 | [['A320'], ['A321']]
1461 | R | 3-53 | 534160-01-4 | MRB 534160-01-2 | 826 |  | 152 | AFT CARGO DOOR CUTOUT LATERAL FRAMES GENERAL VISUAL INSPECTION OF AFT CARGO DOOR CUTOUT, VISIBLE PART OF LATERAL FRAMES NOTE: INSPECTION OF FR 55A AND FR 59. | AF | GVI |  |  | 12 YE | 12 YE | MRB CPCP |  |  | 1+2 | 534100-210-803 | 1 | 0.15 | 0.02 |  | A319 | [['A319']]
1462 |  | 3-53 | 534163-01-1 | MRB 534163-01-1 | 151CC 826 | REAR ACT; | 152 | AFT CARGO DOOR ACTUATOR ATTACH BRACKET GENERAL VISUAL INSPECTION OF AFT CARGO DOOR ACTUATOR ATTACH BRACKET NOTE: INSPECTION BETWEEN FLOOR BEAMS AT FR 53, FR 54 AND FR 55. | AF | GVI |  |  | 27800 FC | 9500 FC | MRB |  |  |  | 534100-210-819 | 1 | 0.20 | 0.09 | 5.67 | A320-PAX OR A321 | [['A320-PAX'], ['A321']]
1463 |  | 3-53 | 534163-01-2 | MRB 534163-01-2 | 151GC 826 | REAR ACT; | 152 | AFT CARGO DOOR ACTUATOR ATTACH BRACKET GENERAL VISUAL INSPECTION OF AFT CARGO DOOR ACTUATOR ATTACH BRACKET NOTE: INSPECTION BETWEEN FLOOR BEAMS AT FR 56, FR 57 AND FR 58. | AF | GVI |  |  | 27800 FC | 9500 FC | MRB |  |  |  | 534100-210-819 | 1 | 0.20 | 0.07 | 5.67 | A319-PAX | [['A319-PAX']]
1464 |  | 3-53 | 534163-01-3 | MRB 534163-01-3 | 151DY 826 |  | 152 | AFT CARGO DOOR ACTUATOR ATTACH BRACKET GENERAL VISUAL INSPECTION OF AFT CARGO DOOR ACTUATOR ATTACH BRACKET NOTE: INSPECTION BETWEEN FLOOR BEAMS AT FR 58, FR 59 AND FR 60. | AF | GVI |  |  | 27800 FC | 9500 FC | MRB |  |  |  | 534100-210-819 | 1 | 0.20 | 0.14 |  | A318-PAX | [['A318-PAX']]
1465 | R | 3-53 | 534164-01-1 | MRB 534164-01-1 |  | INSULATION REMOVED; SIDEWALL PANELS FROM FR 59 TO FR 63; | 162 | BULK CARGO DOOR CUTOUT DETAILED INSPECTION OF FUSELAGE INTERNAL STRUCTURE AROUND BULK CARGO COMPARTMENT DOOR CUTOUT, FROM FR 59 TO FR 63 AND BETWEEN STRINGER 23 AND STRINGER 38. | AF | DET |  |  | 12 YE | 6 YE | MRB CPCP |  |  | 1+2 | 534100-210-028 | 1 | 0.50 |  | 0.30 | A320 WITH BULK DOOR OR A321 WITH BULK DOOR | [['A320', 'WITH', 'BULK', 'DOOR'], ['A321', 'WITH', 'BULK', 'DOOR']]
1466 | R | 3-53 | 534167-02-1 | MRB 534167-02-1 | 827 | INSULATION REMOVED; | 162 | BULK CARGO DOOR STOP FITTING GENERAL VISUAL INSPECTION OF BULK CARGO DOOR STOP FITTINGS INCLUDING VISIBLE PART OF LATERAL FR 60 AND FR 62. NOTE: TPS APPLICATION IS LIMITED TO THE VISIBLE PART OF THE LATERAL BULK CARGO DOOR FRAMES. | AF | GVI |  |  | 12 YE | 12 YE | MRB CPCP |  |  | 1+2 | 534100-210-805 | 1 | 0.10 | 0.03 | 0.30 | A320 WITH BULK DOOR OR A321 WITH BULK DOOR | [['A320', 'WITH', 'BULK', 'DOOR'], ['A321', 'WITH', 'BULK', 'DOOR']]
1467 |  | 3-53 | 534169-01-1 | MRB 534169-01-1 | 827 | SCUFF PLATES REMOVED; | 162 164 | FUSELAGE SKIN UNDER SCUFF PLATE DETAILED INSPECTION OF FUSELAGE SKIN UNDER BULK CARGO DOOR SCUFF PLATE. | AF | DET |  |  | 12 YE | 12 YE | MRB CPCP |  |  |  | 534100-210-007 | 1 1 | 0.10 0.10 | 0.03 | 1.50 | A320 WITH BULK DOOR OR A321 WITH BULK DOOR | [['A320', 'WITH', 'BULK', 'DOOR'], ['A321', 'WITH', 'BULK', 'DOOR']]
1468 |  | 3-53 | 534171-01-2 | ALI 534171-01-2 | 827 |  | 162 | BULK CARGO DOOR CUTOUT UPR CORNERS SPECIAL DETAILED INSPECTION (HFEC) OF FUSELAGE SKIN OF BULK CARGO DOOR CUTOUT AT UPPER CORNERS | NDT | SDI |  |  | 31100 FC OR 62200 FH | 19900 FC OR 39800 FH | ALI |  |  |  | 534100-210-008 | 1 | 0.20 | 0.03 |  | A320-PAX WITH BULK DOOR | [['A320-PAX', 'WITH', 'BULK', 'DOOR']]
1469 | R | 3-53 | 534171-01-5 | ALI 534171-01-5 | 827 |  | 162 | BULK CARGO DOOR CUTOUT UPR CORNERS SPECIAL DETAILED INSPECTION (HFEC) OF FUSELAGE SKIN OF BULK CARGO DOOR CUTOUT AT UPPER CORNERS | NDT | SDI |  |  | 35500 FC OR 70100 FH | 18900 FC OR 37800 FH | ALI |  |  |  | 534100-210-008 | 1 | 0.20 | 0.03 |  | A321-PRE-XLR WITH BULK DOOR | [['A321-PRE-XLR', 'WITH', 'BULK', 'DOOR']]
1470 | N | 3-53 | 534171-01-6 | ALI 534171-01-6 | 827 |  | 162 | BULK CARGO DOOR CUTOUT UPR CORNERS SPECIAL DETAILED INSPECTION (HFEC) OF FUSELAGE SKIN OF BULK CARGO DOOR CUTOUT AT UPPER CORNERS. | NDT | SDI |  |  | 32400 FC OR 64800 FH | 7700 FC OR 15500 FH | ALI |  |  |  | 534100-210-008 | 1 | TBD | 0.03 |  | A321-POST-XLR WITH BULK DOOR | [['A321-POST-XLR', 'WITH', 'BULK', 'DOOR']]
1471 |  | 3-53 | 534171-02-1 | MRB 534171-02-1 | 827 |  | 162 | BULK CARGO DOOR CUTOUT UPR CORNERS DETAILED INSPECTION OF FUSELAGE SKIN OF BULK CARGO DOOR CUTOUT AT UPPER CORNERS. | AF | DET |  |  | 6 YE | 6 YE | MRB |  |  |  | 534100-220-831 | 1 | 0.20 | 0.03 |  | A320 WITH BULK DOOR OR A321 WITH BULK DOOR | [['A320', 'WITH', 'BULK', 'DOOR'], ['A321', 'WITH', 'BULK', 'DOOR']]
1472 |  | 3-53 | 534172-01-2 | ALI 534172-01-2 | 827 |  | 162 | BULK CARGO DOOR CUTOUT SEALING PROFILE GENERAL VISUAL INSPECTION OF SEALING PROFILE OF BULK CARGO DOOR CUTOUT AT UPPER CORNERS. | AF | GVI |  |  | 35400 FC OR 70800 FH | 13600 FC OR 27200 FH | ALI |  |  |  | 534100-210-804 | 1 | 0.10 | 0.03 |  | A320-PAX WITH BULK DOOR | [['A320-PAX', 'WITH', 'BULK', 'DOOR']]
1473 |  | 3-53 | 534172-01-4 | ALI 534172-01-4 | 827 |  | 162 | BULK CARGO DOOR CUTOUT SEALING PROFILE GENERAL VISUAL INSPECTION OF SEALING PROFILE OF BULK CARGO DOOR CUTOUT AT UPPER CORNERS. | AF | GVI |  |  | 38200 FC OR 76400 FH | 14500 FC OR 29100 FH | ALI |  |  |  | 534100-210-804 | 1 | 0.10 | 0.03 |  | A321 WITH BULK DOOR | [['A321', 'WITH', 'BULK', 'DOOR']]
1474 | R | 3-53 | 534178-01-1 | MRB 534178-01-1 |  | COVER OF ANTENNA, ANTENNA AND ADAPTOR PLATE REMOVED (IF ANTENNA INSTALLED); | 200 | EXTERNAL SKIN COVERED BY KU-BAND ANTENNA DETAILED INSPECTION OF EXTERNAL SKIN COVERED BY KU/KA BAND ANTENNA, FROM FR 58 TO FR 63, BETWEEN STRINGER 4 LH AND STRINGER 4 RH. | AF | DET |  |  | 12 YE | 12 YE | MRB CPCP |  |  |  | 534100-220-824 | 1 | 0.60 |  | TBD | ALL | [['ALL']]
1475 |  | 3-53 | 534180-01-1 | MRB 534180-01-1 |  | ANTENNA COVER PLATE REMOVED (IF INSTALLED); | 200 | EXTERNAL SKIN COVERED BY KU-BAND ANTENNA DETAILED INSPECTION OF FUSELAGE EXTERNAL SURFACE AROUND FEEDTHROUGH 1 AND FEEDTHROUGH 2 OF THE KU/KA-BAND ANTENNA BETWEEN FR 60 AND FR 61, BETWEEN STR 2 AND STR 3 LH/RH. | AF | DET |  |  | 25000 FC OR 50000 FH | 17200 FC OR 34400 FH | MRB |  |  |  | 534100-220-828 | 1 | 0.60 |  | 0.50 | A321-POST-FLEX POST 164571 (44-1095) | [['A321-POST-FLEX', 'POST', '164571', '(44-1095)']]
1476 |  | 3-53 | 534182-01-1 | ALI 534182-01-1 |  | CARGO COMPARTMENT CEILING PANELS REMOVED; | 151 152 | FLOOR CROSS BEAM ATTACHMENT TO FR C47.3 AND C47.4 SPECIAL DETAILED INSPECTION (HFEC) OF RIVET HOLES IN FLOOR CROSS BEAM ATTACHMENT TO FR C47.3 AND C47.4 BETWEEN STRINGER POSITION P23 AND P24 (LH/RH). | NDT | SDI |  |  | 50000 FC | 14000 FC | ALI |  |  |  | 534100-220-819 | 1 1 | 0.20 0.20 |  | 0.67 | A321 CLASSIC WING | [['A321', 'CLASSIC', 'WING']]
1477 |  | 3-53 | 534184-01-1 | ALI 534184-01-1 |  | BOLTS REMOVED; INSULATION DISPLACED; LINING REMOVED; | 251 252 | BUTT JOINT SPLICE PLATE FR C47.3 SPECIAL DETAILED INSPECTION (ROTO) OF RIVET HOLES IN BUTT JOINT SPLICE PLATE FR C47.3 FROM STRINGER 10 TO STRINGER 12, INTERNAL SURFACE, LH/RH. | NDT | SDI |  |  | 53600 FC OR 107300 FH | 13000 FC OR 26000 FH | ALI |  |  |  | 534100-220-820 | 1 1 | 1.20 1.20 |  | 0.70 | A321 CLASSIC WING | [['A321', 'CLASSIC', 'WING']]
1478 |  | 3-53 | 534185-01-2 | ALI 534185-01-2 |  | BOLTS REMOVED; | 100 | WASTE SERVICE PANEL CUTOUT SPECIAL DETAILED INSPECTION (ROTO) OF INTERNAL DOUBLER, WASTE SERVICE PANEL CUTOUT, FIVE RIVETS FROM THE CORNERS JOINING DOUBLER AND CAP ALONG STRINGER 35 AND STRINGER 39, RH. NOTE: PLANNING: - CREDIT CAN BE TAKEN FROM PREVIOUS ACCOMPLISHMENT OF TASK 534185-01-1. | NDT | SDI |  |  | 40300 FC | 39600 FC | ALI |  |  |  | 534100-220-818 | 1 | 0.40 |  | 0.10 | A319-PAX-CEO OR A320-CEO OR A321-CEO OR A321-NEO PRE 157038 | [['A319-PAX-CEO'], ['A320-CEO'], ['A321-CEO'], ['A321-NEO', 'PRE', '157038']]
1479 |  | 3-53 | 534186-01-1 | ALI 534186-01-1 |  | BOLTS REMOVED; SIDEWALL PANELS FR C47.3 REMOVED; | 151 152 | FRAME COUPLING RUN-OUT C47.3 BELOW EMERGENCY EXIT SPECIAL DETAILED INSPECTION (ROTO) OF RIVET HOLE AT FRAME COUPLING RUN-OUT C47.3 BELOW EMERGENCY EXIT ESCAPE CHUTE COMPARTMENT BETWEEN STRINGER POSITION P29 AND P30 (LH/RH). | NDT | SDI |  |  | 41000 FC | 16200 FC | ALI |  |  |  | 534100-220-821 | 1 1 | 0.10 0.10 |  | 0.10 | A321-PRE-FLEX | [['A321-PRE-FLEX']]
1480 |  | 3-53 | 534187-01-1 | MRB 534187-01-1 |  | ESCAPE SLIDE; | 151 152 | ESCAPE CHUTE SLIDE COMPARTMENT DETAILED INSPECTION OF ESCAPE CHUTE SLIDE COMPARTMENT INTERNAL STRUCTURE, BETWEEN FR 47.2A AND FR 47.4 AND FROM STRINGER 24 TO STRINGER 28, LH/RH | AF | DET |  |  | 6 YE | 6 YE | MRB CPCP |  |  | 1 | 534100-210-049 | 1 1 | 0.20 0.20 |  | 1.00 | A321-PRE-FLEX | [['A321-PRE-FLEX']]
1481 |  | 3-53 | 534187-01-2 | MRB 534187-01-2 |  | ESCAPE SLIDE; | 151 152 | ESCAPE CHUTE SLIDE COMPARTMENT DETAILED INSPECTION OF ESCAPE CHUTE SLIDE COMPARTMENT INTERNAL STRUCTURE, BETWEEN FR 48A AND FR 50 AND FROM STRINGER 24 TO STRINGER 28, LH/RH. | AF | DET |  |  | 6 YE | 6 YE | MRB CPCP |  |  | 1 | 534100-210-049 | 1 1 | 0.20 0.20 |  | 1.00 | A321-POST-FLEX | [['A321-POST-FLEX']]
1482 |  | 3-53 | 534188-02-1 | ALI 534188-02-1 | 834 844 |  | 251 252 | RUN-OUT OF UPPER INTERNAL SEALING PROFILE IN FR 47.2A AND FR47.4 SPECIAL DETAILED INSPECTION (HFEC) OF FASTENER HOLE AT RUN-OUT OF UPPER INTERNAL SEALING PROFILE IN FR 47.2A AND FR 47.4 AT STR 13 (LH/RH). | NDT | SDI |  |  | 50000 FC | 15900 FC | ALI |  |  |  | 534100-280-810 | 1 1 | 0.10 0.10 | 0.02 0.02 |  | A321-PRE-FLEX PRE 157120 PRE 161356 | [['A321-PRE-FLEX', 'PRE', '157120', 'PRE', '161356']]
1483 |  | 3-53 | 534189-02-1 | ALI 534189-02-1 | 834 844 | BOLTS REMOVED; | 251 252 | DOOR STOP FITTING FASTENER HOLES IN FR47.2A AND FR47.4 SPECIAL DETAILED INSPECTION (ROTO) OF DOOR STOP FITTING FASTENER HOLES IN FR47.2A AND FR47.4 AT STR13 AND AT STR22 (LH/RH). | NDT | SDI |  |  | 36000 FC | 10000 FC | ALI |  |  |  | 534100-280-811 | 1 1 | 0.27 0.27 | 0.02 0.02 | 0.10 | A321-PRE-FLEX PRE 157120 PRE 161356 | [['A321-PRE-FLEX', 'PRE', '157120', 'PRE', '161356']]
1484 |  | 3-53 | 534190-01-1 | MRB 534190-01-1 | 834 844 |  | 251 252 | DOOR STOP FITTINGS ON FR 47.2A & 47.4 DETAILED INSPECTION OF DOOR STOP FITTINGS ON FR 47.2A AND FR 47.4, LH/RH | AF | DET |  |  | 12 YE | 12 YE | MRB CPCP |  |  |  | 534100-210-048 | 1 1 | 0.20 0.20 | 0.02 0.02 |  | A321-PRE-FLEX | [['A321-PRE-FLEX']]
1485 |  | 3-53 | 534190-03-1 | MRB 534190-02-3 | 835 845 |  | 251 252 | REAR FUSELAGE DETAILED INSPECTION OF DOOR STOP FITTINGS ON FR 48A AND FR 50, LH/RH. | AF | DET |  |  | 12 YE | 12 YE | MRB CPCP |  |  |  | 534100-220-834 | 1 1 | TBD TBD | 0.02 0.02 |  | A321-POST-FLEX | [['A321-POST-FLEX']]
1486 | R | 3-53 | 534192-01-1 | MRB 534192-01-1 | 834 844 | INSULATION REMOVED; LINING REMOVED; | 251 252 | INTL STRUCT AROUND EMERG EXIT CUTOUTS DETAILED INSPECTION OF INTERNAL STRUCTURE AROUND AFT EMERGENCY EXIT CUTOUTS, ABOVE CABIN FLOOR LEVEL, BETWEEN FR 47.2 AND FR 47.5 AND FROM STRINGER 10 TO STRINGER 23, LH/RH | AF | DET |  |  | 12 YE | 6 YE | MRB CPCP |  |  | 1+2 | 534100-210-047 | 1 1 | 0.20 0.20 | 0.02 0.02 | 0.60 | A321-PRE-FLEX | [['A321-PRE-FLEX']]
1487 | R | 3-53 | 534192-01-2 | MRB 534192-01-2 | 835 845 | INSULATION REMOVED; LINING REMOVED; | 251 252 | INTL STRUCT AROUND EMERG EXIT CUTOUTS DETAILED INSPECTION OF INTERNAL STRUCTURE AROUND AFT EMERGENCY EXIT CUTOUTS, ABOVE CABIN FLOOR LEVEL, BETWEEN FR 48 AND FR 51 AND FROM STRINGER 10 TO STRINGER 23, LH/RH. | AF | DET |  |  | 12 YE | 6 YE | MRB CPCP |  |  | 1+2 | 534100-210-047 | 1 1 | 0.20 0.20 | 0.02 0.02 | 0.60 | A321-POST-FLEX | [['A321-POST-FLEX']]
1488 |  | 3-53 | 534195-01-1 | MRB 534195-01-1 | 832 842 | CABIN ATTENDANT SEAT REMOVED; FLOOR PANELS FROM FR 66 TO FR 68; LATERAL GALLEY LINING REMOVED; LOWER DOOR FRAME LINING REMOVED; | 261 262 | CABIN FLOOR STRUCTURE AFT ENTRANCE AREA DETAILED INSPECTION OF CABIN FLOOR STRUCTURE AND STRUCTURE BELOW AFT ENTRANCE AREA; BETWEEN FR 66 AND FR 68 AND LATERAL SHEAR PLATES BETWEEN FR 68 AND FR 70. NOTE: IN CASE SUFFICIENT ACCESS TO LATERAL SHEAR WEBS IS NOT POSSIBLE DUE TO GALLEY CONFIGURATION, THE GALLEY MUST BE REMOVED TO GET ACCESS TO THE INSPECTION AREA. | AF | DET |  |  | 5 YE | 5 YE | MRB CPCP |  |  | 1+2 | 534100-210-835 | 1 1 | 0.33 0.33 | 0.02 0.02 | 5.50 | PRE 35792 (53-1207) PRE 39427 (53-1208) OR PRE 35882 (53-1194) | [['PRE', '35792', '(53-1207)', 'PRE', '39427', '(53-1208)'], ['PRE', '35882', '(53-1194)']]
1489 |  | 3-53 | 534195-01-2 | MRB 534195-01-2 | 832 842 | CABIN ATTENDANT SEAT REMOVED; FLOOR PANELS FROM FR 66 TO FR 68; LATERAL GALLEY LINING REMOVED; LOWER DOOR FRAME LINING REMOVED; | 261 262 | CABIN FLOOR STRUCTURE AFT ENTRANCE AREA DETAILED INSPECTION OF CABIN FLOOR STRUCTURE AND STRUCTURE BELOW AFT ENTRANCE AREA; BETWEEN FR 66 AND FR 68 AND LATERAL SHEAR PLATES BETWEEN FR 68 AND FR 70. NOTE: - IN CASE SUFFICIENT ACCESS TO LATERAL SHEAR WEBS IS NOT POSSIBLE DUE TO GALLEY CONFIGURATION, THE GALLEY MUST BE REMOVED TO GET ACCESS TO THE INSPECTION AREA. THRESHOLD: - FOR PRE 35792 OR PRE 35882 OR PRE 36309 PRE SB 53-1194 OR PRE 36309 PRE 53-1207 AIRCRAFT RETROFITTED, THRESHOLD IS TO BE COUNTED FROM SB 53-1194 AND SB 53-1207 EMBODIMENT. | AF | DET |  |  | 6 YE | 6 YE | MRB CPCP |  |  | 1+2 | 534100-210-835 | 1 1 | 0.33 0.33 | 0.02 0.02 | 5.50 | POST 35792 (53-1207) POST 35882 (53-1194) OR POST 35882 (53-1194) POST 39427 (53-1208) | [['POST', '35792', '(53-1207)', 'POST', '35882', '(53-1194)'], ['POST', '35882', '(53-1194)', 'POST', '39427', '(53-1208)']]
1490 |  | 3-53 | 534198-01-1 | MRB 534198-01-1 |  | ANTENNA REMOVED; | 200 | EXTERNAL SKIN UNDER THE CABIN SWIFT BROADBAND ANTENNA DETAILED INSPECTION OF EXTERNAL SKIN UNDER THE CABIN SWIFT BROADBAND ANTENNA, BETWEEN STRINGER 2 LH AND STRINGER 2 RH, INCLUDING ANTENNA CABLE CUTOUT AND ANTENNA ATTACHMENT POINTS. NOTE: INSPECTION FROM FR 57 TO FR 59. | AF | DET | 12 YE | 12 YE | 24 YE | 12 YE | MRB CPCP |  |  |  | 534100-220-020 | 1 | 0.20 |  | 1.00 | A318 POST 36590 (53-1211), (53-1219) PRE 166874 (53-1475) | [['A318', 'POST', '36590', '(53-1211),', '(53-1219)', 'PRE', '166874', '(53-1475)']]
1491 |  | 3-53 | 534198-01-3 | MRB 534198-01-3 |  | ANTENNA REMOVED; | 200 | EXTERNAL SKIN UNDER THE CABIN SWIFT BROADBAND ANTENNA DETAILED INSPECTION OF EXTERNAL SKIN UNDER THE CABIN SWIFT BROADBAND ANTENNA, BETWEEN STRINGER 2 LH AND STRINGER 2 RH, INCLUDING ANTENNA CABLE CUTOUT AND ANTENNA ATTACHMENT POINTS. NOTE: INSPECTION FROM FR 59 TO FR 61. | AF | DET | 12 YE | 12 YE | 24 YE | 12 YE | MRB CPCP |  |  |  | 534100-220-020 | 1 | 0.20 |  | 1.00 | A319 POST 36590 (53-1211), (53-1219) OR A320 POST 36590 (53-1211), (53-1219) OR A321 POST 36590 (53-1211), (53-1219) | [['A319', 'POST', '36590', '(53-1211),', '(53-1219)'], ['A320', 'POST', '36590', '(53-1211),', '(53-1219)'], ['A321', 'POST', '36590', '(53-1211),', '(53-1219)']]
1492 |  | 3-53 | 534199-02-1 | ALI 534199-02-1 |  | CEILING PANELS REMOVED; INSULATION REMOVED; | 200 | INTERNAL SKIN UNDER THE CABIN SWIFT BROADBAND ANTENNA SPECIAL DETAILED INSPECTION (LFEC) OF FUSELAGE SKIN UNDER THE COMPLETE OUTER RIVET ROW OF THE DOUBLER OF THE CABIN SWIFT BROADBAND ANTENNA, IN THE AREA OF FR57 TO FR59, STR2,(LH/RH), EXCEPT RIVETS AT STRINGER OR FRAME JUNCTIONS. NOTE: THRESHOLD: - FOR PRE 36590 AIRCRAFT RETROFITTED, THRESHOLD IS TO BE COUNTED FROM SB 53-1211 OR SB 53-1219 EMBODIMENT. | NDT | SDI |  |  | 45600 FC OR 91300 FH | 9900 FC OR 19800 FH | ALI WFD |  |  |  | 534100-220-805 | 1 | 2.53 |  | 0.97 | A318-PAX POST 36590 (53-1211), (53-1219) PRE 166874 (53-1475) PRE 38068 PRE 155767 (53-1301) | [['A318-PAX', 'POST', '36590', '(53-1211),', '(53-1219)', 'PRE', '166874', '(53-1475)', 'PRE', '38068', 'PRE', '155767', '(53-1301)']]
1493 |  | 3-53 | 534199-02-2 | ALI 534199-02-2 |  | CEILING PANELS REMOVED; INSULATION REMOVED; | 200 | INTERNAL SKIN UNDER THE CABIN SWIFT BROADBAND ANTENNA SPECIAL DETAILED INSPECTION (LFEC) OF FUSELAGE SKIN UNDER THE COMPLETE OUTER RIVET ROW OF THE DOUBLER OF THE CABIN SWIFT BROADBAND ANTENNA, STRINGER 2 LH AND STRINGER 2 RH, EXCEPT RIVETS AT STRINGER OR FRAME JUNCTIONS. NOTE: - INSPECTION IN THE AREA OF FR 59 TO FR 61. THRESHOLD: - FOR PRE 36590 AIRCRAFT RETROFITTED, THRESHOLD IS TO BE COUNTED FROM SB 53-1211 OR SB 53-1219 EMBODIMENT. | NDT | SDI |  |  | 33600 FC OR 67200 FH | 7600 FC OR 15200 FH | ALI WFD |  |  |  | 534100-220-805 | 1 | 2.53 |  | 0.97 | A319-PAX POST 36590 (53-1211), (53-1219) PRE 38068 PRE 155767 (53-1301) | [['A319-PAX', 'POST', '36590', '(53-1211),', '(53-1219)', 'PRE', '38068', 'PRE', '155767', '(53-1301)']]
1494 |  | 3-53 | 534199-02-4 | ALI 534199-02-4 |  | CEILING PANELS REMOVED; INSULATION REMOVED; | 200 | INTERNAL SKIN UNDER THE CABIN SWIFT BROADBAND ANTENNA SPECIAL DETAILED INSPECTION (LFEC) OF FUSELAGE SKIN UNDER THE COMPLETE OUTER RIVET ROW OF THE DOUBLER OF THE CABIN SWIFT BROADBAND ANTENNA, STRINGER 2 LH AND STRINGER 2 RH, EXCEPT RIVETS AT STRINGER OR FRAME JUNCTIONS. NOTE: - INSPECTION IN THE AREA OF FR 59 TO FR 61. THRESHOLD: - FOR PRE 36590 AIRCRAFT RETROFITTED, THRESHOLD IS TO BE COUNTED FROM SB 53-1211 OR SB 53-1219 EMBODIMENT. | NDT | SDI |  |  | 44800 FC OR 89600 FH | 7800 FC OR 15600 FH | ALI WFD |  |  |  | 534100-220-805 | 1 | 2.53 |  | 0.97 | A321 CLASSIC WING POST 36590 (53-1211), (53-1219) PRE 38068 PRE 155767 | [['A321', 'CLASSIC', 'WING', 'POST', '36590', '(53-1211),', '(53-1219)', 'PRE', '38068', 'PRE', '155767']]
1495 |  | 3-53 | 534199-03-1 | ALI 534199-03-1 |  | CEILING PANELS REMOVED; INSULATION REMOVED; | 200 | INTERNAL SKIN UNDER THE CABIN SWIFT BROADBAND ANTENNA SPECIAL DETAILED INSPECTION (LFEC) OF FUSELAGE SKIN UNDER THE COMPLETE OUTER RIVET ROW OF THE DOUBLER OF THE CABIN SWIFT BROADBAND ANTENNA, IN THE AREA OF FR 59 TO FR 61, STRINGER 2 LH AND STRINGER 2 RH, EXCEPT RIVETS AT STRINGER OR FRAME JUNCTIONS. THRESHOLD: - THRESHOLD IS TO BE COUNTED FROM SB 53-1301 EMBODIEMENT. | NDT | SDI |  |  | 33600 FC OR 67200 FH | 7600 FC OR 15200 FH | ALI WFD |  |  |  | 534100-280-806 | 1 | 2.53 |  | 0.97 | A319-PAX POST 36590 (53-1211), (53-1219) PRE 38068 POST 155767 (53-1301) | [['A319-PAX', 'POST', '36590', '(53-1211),', '(53-1219)', 'PRE', '38068', 'POST', '155767', '(53-1301)']]
1496 |  | 3-53 | 534250-01-2 | MRB 534250-01-2 | 152EX 152KH 152LH 162BY 162CY 162DY 162HW 162SF 162TF | INSULATION REMOVED; | 152 162 | FUSELAGE INTL STRUCT AROUND AFT CARGO DOOR CUTOUT DETAILED INSPECTION OF FUSELAGE INTERNAL STRUCTURE AROUND AFT CARGO DOOR CUTOUT, FROM FR 57 TO FR 61 AND BETWEEN STRINGER 23 AND STRINGER 38 | AF | DET |  |  | 12 YE | 6 YE | MRB CPCP |  |  | 1 | 534100-210-828 | 1 1 | 0.20 0.20 | 0.28 1.78 | 0.30 | A318 | [['A318']]
1497 |  | 3-53 | 534252-01-1 | MRB 534252-01-1 | 252NW 252RW 252UW | INSULATION REMOVED; | 252 | FUSELAGE INTL STRUCT AT AFT CARGO DOOR HINGE FITTING DETAILED INSPECTION OF FUSELAGE INTERNAL STRUCTURE AT INTERNAL ATTACHMENT AREA OF AFT CARGO DOOR HINGE FITTINGS, FROM FR 57 TO FR 61, BETWEEN STRINGER 22 AND STRINGER 23 | AF | DET | 12 YE | 12 YE | 24 YE | 12 YE | MRB CPCP |  |  |  | 534100-210-829 | 1 | 0.20 | 0.06 | 0.30 | A318 | [['A318']]
1498 |  | 3-53 | 534253-01-1 | MRB 534253-01-1 | 826 |  | 152 | FUSELAGE INTL STRUCT AT AFT CARGO DOOR HINGE FITTING DETAILED INSPECTION OF FUSELAGE AFT CARGO DOOR HINGE FITTINGS AND EXTERNAL ATTACHMENT AREA NOTE: APPLICATION OF TPS IS LIMITED TO THE INNER SIDE OF HINGE FITTINGS | AF | DET |  |  | 12 YE | 12 YE | MRB CPCP |  |  | 1 | 534100-210-830 | 1 | 0.20 | 0.02 |  | A318 | [['A318']]
1499 |  | 3-53 | 534255-01-1 | MRB 534255-01-1 | 826 | ECCENTRIC BOLTS REMOVED; | 154 | AFT CARGO DOOR ECCENTRIC BOLTS DETAILED INSPECTION OF AFT CARGO DOOR ECCENTRIC BOLTS OF LOCKING MECHANISM AT LOCK FITTINGS, BETWEEN FR 58 AND FR 59A (4 PLACES) | AF | DET |  |  | 12 YE | 12 YE | MRB CPCP |  |  |  | 534100-210-831 | 1 | 0.20 | 0.02 | 0.10 | A318 | [['A318']]
1500 | R | 3-53 | 534257-01-2 | MRB 534257-01-1 | 826 |  | 152 | AFT CARGO DOOR LOCK FITTINGS AND SURROUNDING STRUCTURE GENERAL VISUAL INSPECTION OF AFT CARGO DOOR LOCK FITTINGS AND SURROUNDING STRUCTURE, BETWEEN FR 58 AND FR 59A, EXTERNAL PORTION (4 PLACES) | AF | GVI |  |  | 12 YE | 12 YE | MRB CPCP |  |  | 1 | 534100-210-821 | 1 | 0.10 | 0.02 |  | A318-PAX | [['A318-PAX']]
1501 | R | 3-53 | 534257-01-3 | MRB 534257-01-1 | 826 |  | 152 | AFT CARGO DOOR LOCK FITTINGS AND SURROUNDING STRUCTURE GENERAL VISUAL INSPECTION OF AFT CARGO DOOR LOCK FITTINGS AND SURROUNDING STRUCTURE, BETWEEN FR 58 AND FR 59A, EXTERNAL PORTION (4 PLACES) | AF | GVI |  |  | 12 YE | 12 YE | MRB CPCP |  |  | 1 | 534100-210-821 | 1 | 0.10 | 0.02 |  | A318-VIP | [['A318-VIP']]
1502 | R | 3-53 | 534260-01-2 | MRB 534260-01-1 | 826 |  | 152 | AFT CARGO DOOR CUTOUT GENERAL VISUAL INSPECTION OF AFT CARGO DOOR CUTOUT, VISIBLE PART OF LATERAL FR 57A AND FR 60 | AF | GVI |  |  | 12 YE | 12 YE | MRB CPCP |  |  | 1 | 534100-210-822 | 1 | 0.10 | 0.02 |  | A318-PAX | [['A318-PAX']]
1503 | R | 3-53 | 534260-01-3 | MRB 534260-01-1 | 826 |  | 152 | AFT CARGO DOOR CUTOUT GENERAL VISUAL INSPECTION OF AFT CARGO DOOR CUTOUT, VISIBLE PART OF LATERAL FR 57A AND FR 60 | AF | GVI |  |  | 12 YE | 12 YE | MRB CPCP |  |  | 1 | 534100-210-822 | 1 | 0.10 | 0.02 |  | A318-VIP | [['A318-VIP']]
1504 | N | 3-53 | 534501-01-1 | MRB 534501-01-1 |  | CABIN FLOOR PANELS BETWEEN FR 46 AND FR 49 REMOVED; | 157 158 | REAR CENTER TANK DETAILED INSPECTION OF REAR CENTER TANK UPPER SURFACE FROM FR 46 TO FR 49 INCLUDING FR 46 AND FR 47 RCT FLANGE SEGMENTS. | AF | DET |  |  | 12 YE | 12 YE | MRB CPCP |  |  | 1+2 | 534100-220-840 | 1 1 | 1.40 1.40 |  | 2.00 | A321-POST-XLR | [['A321-POST-XLR']]
1505 | N | 3-53 | 534502-01-1 | MRB 534502-01-1 |  | AIR CONDITIONING DUCTS REMOVED (IF INSTALLED); CABIN FLOOR PANELS BETWEEN FR 46 AND FR 47.5 REMOVED; HEAT SHIELDS REMOVED; INSULATION REMOVED; L/H BLEED DUCTS; PARTITION WALL REMOVED; | 157 158 | FUSELAGE INTERNAL STRUCTURE DETAILED INSPECTION OF FUSELAGE INTERNAL STRUCTURE BELOW CABIN FLOOR LEVEL, TRIANGLE AREA FROM FR 46 TO FR 47.5 BETWEEN STR 23 AND STR 29, LH/RH | AF | DET |  |  | 12 YE | 12 YE | MRB CPCP |  |  | 1+2 | 534100-220-843 | 1 1 | 1.40 1.40 |  | 3.72 | A321-POST-XLR | [['A321-POST-XLR']]
1506 | N | 3-53 | 534504-01-1 | MRB 534504-01-1 | 151AW 151BW 152BW | INSULATION DISPLACED; | 157 158 | FUSELAGE INTERNAL STRUCTURE DETAILED INSPECTION OF FUSELAGE INTERNAL STRUCTURE, REAR CENTER TANK, VERTICAL REAR AND SIDE TANK WALLS BETWEEN FR 47.5 AND FR 49 ABOVE STRINGER 38, EXTERNAL SURFACE, LH/RH. | AF | DET |  |  | 12 YE | 12 YE | MRB CPCP |  |  | 1+2 | 534100-220-839 | 1 1 | 1.40 1.40 | 0.08 | 0.30 | A321-POST-XLR | [['A321-POST-XLR']]
1507 | N | 3-53 | 534505-01-1 | MRB 534505-01-1 |  | FWD PARTITION WALL REMOVED; INSULATION REMOVED; SIDE WALLS REMOVED; | 157 158 | FUSELAGE INTERNAL STRUCTURE DETAILED INSPECTION OF FUSELAGE INTERNAL STRUCTURE BELOW CABIN FLOOR LEVEL, AREA FROM FR 47.5 TO FR 51 BETWEEN STR 23 AND STR 38, LH/RH. | AF | DET |  |  | 12 YE | 12 YE | MRB CPCP |  |  | 1+2 | 533100-220-821 | 1 1 | 1.40 1.40 |  | 0.30 | A321-POST-XLR | [['A321-POST-XLR']]
1508 | N | 3-53 | 534506-01-1 | MRB 534506-01-1 |  | BALL MATS REMOVED (IF INSTALLED); FLOOR PANELS REMOVED; FWD PARTITION WALL REMOVED; | 153 154 163 164 | FUSELAGE INTERNAL STRUCTURE DETAILED INSPECTION OF FUSELAGE INTERNAL STRUCTURE, BETWEEN FR 49 AND FR 65 FROM STRINGER 38, LH/RH TO BOTTOM CENTER LINE. | AF | DET |  |  | 6 YE | 6 YE | MRB CPCP |  |  | 1+2 | 534100-220-841 | 1 1 1 1 | 1.40 1.40 1.40 1.40 |  | 6.00 | A321-POST-XLR PRE 170288 | [['A321-POST-XLR', 'PRE', '170288']]
1509 | N | 3-53 | 534506-01-2 | MRB 534506-01-2 |  | AFT PARTITION WALL REMOVED; BALL MATS REMOVED (IF INSTALLED); FLOOR PANELS REMOVED; FWD PARTITION WALL REMOVED; | 153 154 163 164 | FUSELAGE INTERNAL STRUCTURE DETAILED INPSECTION OF FUSELAGE INTERNAL STRUCTURE, BETWEEN FR 49 AND FR 65 FROM STRINGER 38, LH/RH TO BOTTOM CENTER LINE. | AF | DET |  |  | 6 YE | 6 YE | MRB CPCP |  |  | 1+2 | 534100-220-841 | 1 1 1 1 | 1.40 1.40 1.40 1.40 |  | 6.00 | A321-POST-XLR POST 170288 | [['A321-POST-XLR', 'POST', '170288']]
1510 | N | 3-53 | 534507-01-1 | MRB 534507-01-1 |  | INSULATION REMOVED; LINING REMOVED; | 161 162 | FUSELAGE INTERNAL STRUCTURE DETAILED INSPECTION OF FUSELAGE INTERNAL STRUCTURE, BETWEEN CABIN FLOOR PANELS AND CARGO COMPARTMENT FLOOR, FROM FR 61 LH AND FR 63 RH TO FR 65 LH/RH. | AF | DET |  |  | 12 YE | 12 YE | MRB CPCP |  |  | 1+2 | 534100-220-842 | 1 1 | 1.40 1.40 |  | 0.60 | A321-POST-XLR PRE 170288 | [['A321-POST-XLR', 'PRE', '170288']]
1511 | N | 3-53 | 534507-01-2 | MRB 534507-01-2 |  | AFT PARTITION WALL REMOVED; INSULATION REMOVED; LINING REMOVED; | 161 162 | FUSELAGE INTERNAL STRUCTURE DETAILED INSPECTION OF FUSELAGE INTERNAL STRUCTURE, BETWEEN CABIN FLOOR PANELS AND CARGO COMPARTMENT FLOOR, FROM FR 61 LH AND FR 63 RH TO FR 65 LH/RH. | AF | DET |  |  | 12 YE | 12 YE | MRB CPCP |  |  | 1+2 | 534100-220-842 | 1 1 | 1.40 1.40 |  | 0.60 | A321-POST-XLR POST 170288 | [['A321-POST-XLR', 'POST', '170288']]
1512 | N | 3-53 | 534509-01-1 | MRB 534509-01-1 | 155AB 197AB |  | 155 156 | REAR CENTER TANK GENERAL VISUAL INSPECTION OF REAR CENTER TANK INTERNAL STRUCTURE, EXCEPT AREA COVERED BY LINER. | AF | GVI |  |  | 12 YE | 12 YE | MRB CPCP |  |  | NO | 533100-210-819 | 1 1 | 1.40 1.40 | 0.37 |  | A321-POST-XLR | [['A321-POST-XLR']]
1513 | N | 3-53 | 534510-01-1 | MRB 534510-01-1 | 155AB 197AB | LINER REMOVED; | 155 156 | REAR CENTER TANK GENERAL VISUAL INSPECTION OF REAR CENTER TANK INTERNAL STRUCTURE COVERED BY LINER. | AF | GVI |  |  | 12 YE | 12 YE | MRB CPCP |  |  | NO | 534100-210-844 | 1 1 | 1.40 1.40 | 0.37 | TBD | A321-POST-XLR | [['A321-POST-XLR']]
1514 | N | 3-53 | 534512-01-1 | ALI 534512-01-1 |  | COVER LIGHT PANELS REMOVED; LINING REMOVED; | 251 252 | FAIRING - WING TO FUSELAGE DETAILED INSPECTION OF FUSELAGE INTERNAL STRUCTURE, UPPER LONGITUDINAL BEAM CUTOUT AT FR 50 AND STRINGER 11 LH/RH. | AF | DET |  |  | 38000 FC OR 76000 FH | 12000 FC OR 24000 FH | ALI |  |  |  | 534100-220-844 | 1 1 | TBD TBD |  | 0.30 | A321-POST-XLR | [['A321-POST-XLR']]
1515 |  | 3-53 | 535101-01-1 | MRB 535101-01-1 | 312AR | PROTECTIVE SHIELD; | 311 312 | REAR PRESSURE BULKHEAD AFT FACE DETAILED INSPECTION OF REAR PRESSURE BULKHEAD COMPLETE AFT FACE, AND FUSELAGE INTERNAL STRUCTURE, BETWEEN FR 70 AND FR 71, FROM STRINGER 26, LH/RH TO BOTTOM CENTER LINE NOTE: TPS MAY BE LIMITED TO FUSELAGE INTERNAL STRUCTURE FROM FR 70 TO FR 71, AND AFT FACE OF PRESSURE BULKHEAD, FROM STRINGER 26, LH/RH TO BOTTOM CENTERLINE | AF | DET |  |  | 6 YE | 6 YE | MRB CPCP |  |  | 1+2 | 535100-210-001 | 1 1 | 0.60 0.60 | 0.02 | 1.30 | ALL | [['ALL']]
1516 |  | 3-53 | 535107-02-2 | ALI 535107-02-2 | 312AR | BOLTS REMOVED; | 311 312 | CIRCUMFERENTIAL JOINT AT FR 70 SPECIAL DETAILED INSPECTION (ROTO) OF RING FRAME AT CIRCUMFERENTIAL JOINT OF REAR PRESSURE BULKHEAD SKIN AT FR 70, AFT FACE. | NDT | SDI |  |  | 60000 FC OR 120000 FH | 19400 FC OR 38800 FH | ALI WFD |  |  |  | 535100-250-801 | 1 1 | 7.33 7.33 | 0.02 | 0.10 | A320 CLASSIC WING PRE 163930 (53-1445) | [['A320', 'CLASSIC', 'WING', 'PRE', '163930', '(53-1445)']]
1517 |  | 3-53 | 535113-01-1 | MRB 535113-01-1 | 333AB 333AT 343AB 343AT |  | 311 312 | FUSELAGE SKIN AT THS CUTOUT DETAILED INSPECTION OF FUSELAGE SKIN AT HORIZONTAL STABILIZER CUTOUT AT FORWARD, UPPER AND LOWER CORNERS, LH/RH | AF | DET |  |  | 12 YE | 12 YE | MRB CPCP |  |  | 1 | 535100-210-004 | 1 1 | 0.20 0.20 | 0.10 0.10 |  | ALL | [['ALL']]
1518 |  | 3-53 | 535115-01-1 | MRB 535115-01-1 | 312AR |  | 311 312 | FR 74 SPLICES DETAILED INSPECTION OF FR 74, SPLICES AT STRINGER 12 AND STRINGER 19, LH/RH, INTERNAL STRUCTURE | AF | DET |  |  | 12 YE | 12 YE | MRB CPCP |  |  | 1 | 535100-210-005 | 1 1 | 0.90 0.90 | 0.02 |  | ALL | [['ALL']]
1519 |  | 3-53 | 535117-01-1 | MRB 535117-01-1 | 312AR 314AR |  | 311 312 | HORIZONTAL STABILIZER ATTACHMENT DETAILED INSPECTION OF HORIZONTAL STABILIZER ATTACHMENT AND BACK UP STRUCTURE AT FR 77, FROM STRINGER 8 TO STRINGER 21, LH/RH | AF | DET |  |  | 12 YE | 12 YE | MRB CPCP |  |  | 1 | 535100-210-007 | 1 1 | 0.90 0.90 | 0.05 |  | ALL | [['ALL']]
1520 |  | 3-53 | 535119-01-1 | ALI 535119-01-1 | 312AR |  | 311 312 | SHEAR TIES/FRAME CLIPS AT FR 72 AND 74 DETAILED INSPECTION OF SHEAR TIES AND FRAME CLIPS AT FR 72 AND FR 74, BETWEEN STRINGER 3 AND STRINGER 9, LH/RH, INTERNAL STRUCTURE NOTE: FOR PRE 153833 AIRCRAFT RETROFITTED, THRESHOLD IS TO BE COUNTED FROM SB 53-1266 EMBODIMENT. | AF | DET |  |  | 33100 FC OR 66200 FH NOTE | 9500 FC OR 19100 FH | ALI WFD |  |  |  | 535100-210-017 | 1 1 | 0.40 0.40 | 0.02 |  | A319-PAX PRE 30975 PRE 159907 OR A320 PRE 30975 PRE 159907 OR A321 PRE 30975 PRE 159907 | [['A319-PAX', 'PRE', '30975', 'PRE', '159907'], ['A320', 'PRE', '30975', 'PRE', '159907'], ['A321', 'PRE', '30975', 'PRE', '159907']]
1521 | R | 3-53 | 535121-01-1 | MRB 535121-01-1 | 162DW |  | 171 172 | REAR PRESSURE BULKHEAD BLW CABIN FLOOR DETAILED INSPECTION OF REAR PRESSURE BULKHEAD, FORWARD FACE, BELOW CABIN FLOOR LEVEL | AF | DET |  |  | 12 YE | 12 YE | MRB CPCP |  |  | 1 | 535100-210-002 | 1 1 | 0.60 0.60 | 0.02 |  | ALL | [['ALL']]
1522 | R | 3-53 | 535123-01-1 | MRB 535123-01-1 |  | GALLEYS; INSULATION REMOVED; LAVATORIES REMOVED; | 261 262 | REAR PRESSURE BULKHEAD ABV CABIN FLOOR DETAILED INSPECTION OF REAR PRESSURE BULKHEAD, FORWARD FACE, ABOVE CABIN FLOOR LEVEL | AF | DET |  |  | 12 YE | 12 YE | MRB CPCP |  |  | 1 | 535100-210-008 | 1 1 | 0.40 0.40 |  | 14.30 | ALL | [['ALL']]
1523 |  | 3-53 | 535126-01-1 | MRB 535126-01-1 |  | FAIRINGS; | 323 | FUSELAGE AND VERT STAB ATTACH FITTINGS GENERAL VISUAL INSPECTION OF FUSELAGE EXTERNAL SURFACE AND VERTICAL STABILIZER ATTACHMENT FITTING, UNDERNEATH VERTICAL STABILIZER/FUSELAGE FAIRINGS | AF | GVI |  |  | 12 YE | 12 YE | MRB CPCP |  |  | 1 | 535100-210-018 | 1 | 0.20 |  | TBD | ALL | [['ALL']]
1524 |  | 3-53 | 535151-01-1 | MRB 535151-01-1 | 314AR |  | 311 312 313 314 | TAIL CONE ATTACH FITTINGS DETAILED INSPECTION OF TAIL CONE ATTACHMENT FITTINGS AT FR 77 AND FR 78 | AF | DET | 12 YE | 12 YE | 24 YE | 12 YE | MRB CPCP |  |  |  | 535100-210-009 | 1 1 1 1 | 0.30 0.30 0.30 0.30 | 0.03 |  | ALL | [['ALL']]
1525 |  | 3-53 | 535162-01-2 | ALI 535162-01-2 | 323AL 323AR |  | 323 | FIN/FUSELAGE ATTACH FITTINGS OUTSIDE DETAILED INSPECTION OF FIN TO FUSELAGE, FORWARD, MID AND AFT ATTACH FITTINGS, OUTSIDE FUSELAGE, LH/RH | AF | DET |  |  | 40500 FC OR 81000 FH | 29600 FC OR 59300 FH | ALI |  |  |  | 535100-210-012 | 1 | 1.20 | 0.26 |  | A321 | [['A321']]
1526 |  | 3-53 | 535162-01-4 | ALI 535162-01-4 | 323AL 323AR |  | 323 | FIN/FUSELAGE ATTACH FITTINGS OUTSIDE DETAILED INSPECTION OF FIN TO FUSELAGE, FORWARD, MID AND AFT ATTACH FITTINGS, OUTSIDE FUSELAGE, LH/RH | AF | DET |  |  | 34100 FC | 14400 FC | ALI |  |  |  | 535100-210-012 | 1 | 1.20 | 0.26 |  | A318-PAX | [['A318-PAX']]
1527 |  | 3-53 | 535162-09-1 | MRB 535162-09-1 | 323AL 323AR |  | 323 | FIN/FUSELAGE ATTACH FITTINGS OUTSIDE DETAILED INSPECTION OF FIN TO FUSELAGE, FORWARD, MID AND AFT ATTACH FITTINGS, OUTSIDE FUSELAGE, LH/RH NOTE: THRESHOLD/INTERVAL: - CALENDAR TIME REQUIREMENT WITH A SOURCE "FATIGUE MONITORING PROGRAM" TYPE A. REFER TO STRUCTURE SECTION INTRODUCTION FOR ADDITIONAL GUIDANCE. | AF | DET |  |  | 24 YE NOTE | 6 YE NOTE | MRB FMP |  |  |  | 535100-210-012 | 1 | 1.20 | 0.26 |  | A320 | [['A320']]
1528 |  | 3-53 | 535162-09-2 | MRB 535162-09-2 | 323AL 323AR |  | 323 | FIN/FUSELAGE ATTACH FITTINGS OUTSIDE DETAILED INSPECTION OF FIN TO FUSELAGE, FORWARD, MID AND AFT ATTACH FITTINGS, OUTSIDE FUSELAGE, LH/RH NOTE: THRESHOLD/INTERVAL: - CALENDAR TIME REQUIREMENT WITH A SOURCE "FATIGUE MONITORING PROGRAM" TYPE B. REFER TO STRUCTURE SECTION INTRODUCTION FOR ADDITIONAL GUIDANCE. | AF | DET |  |  | 18 YE NOTE | NOTE | MRB FMP |  |  |  | 535100-210-012 | 1 | 1.20 | 0.26 |  | A321 | [['A321']]
1529 |  | 3-53 | 535163-01-1 | ALI 535163-01-1 | 312AR 314AR |  | 311 312 | LOWER FLANGES FR 72 AND FR 74 SPECIAL DETAILED INSPECTION (HFEC) OF LOWER FLANGES OF FR 72 AND FR 74, BETWEEN STRINGER 10 LH AND STRINGER 10 RH. | NDT | SDI |  |  | 37300 FC OR 74700 FH | 15900 FC OR 31800 FH | ALI |  |  |  | 535100-220-802 | 1 1 | 2.25 2.25 | 0.05 |  | A321 CLASSIC WING | [['A321', 'CLASSIC', 'WING']]
1530 |  | 3-53 | 535163-01-2 | ALI 535163-01-2 | 312AR 314AR |  | 311 312 | LOWER FLANGES FR 72 AND FR 74 SPECIAL DETAILED INSPECTION (HFEC) OF LOWER FLANGES OF FR 72 AND FR 74, BETWEEN STRINGER 10 LH AND STRINGER 10 RH. | NDT | SDI |  |  | 28200 FC OR 56500 FH | 7700 FC OR 15400 FH | ALI |  |  |  | 535100-220-802 | 1 1 | 2.25 2.25 | 0.05 |  | A321 MODIFIED WING | [['A321', 'MODIFIED', 'WING']]
1531 |  | 3-53 | 535163-01-3 | ALI 535163-01-3 | 312AR 314AR |  | 311 312 | LOWER FLANGES FR 72 AND FR 74 SPECIAL DETAILED INSPECTION (HFEC) OF LOWER FLANGES OF FR 72 AND FR 74, BETWEEN STRINGER 10 LH AND STRINGER 10 RH. | NDT | SDI |  |  | 32200 FC OR 64400 FH | 9500 FC OR 19100 FH | ALI |  |  |  | 535100-220-802 | 1 1 | 2.25 2.25 | 0.05 |  | A318-PAX | [['A318-PAX']]
1532 |  | 3-54 | 545102-01-12 | ALI 545102-01-12 | 437AL 438AR 451AL 452AR 447AL 448AR 461AL 462AR |  | 415 425 | PYLON FWD MOUNT FITTING SPECIAL DETAILED INSPECTION (US) OF PYLON FORWARD MOUNT FITTING, END OF LOWER ARMS, AFT OF RIB 1, FORWARD ATTACHMENT, BOLT HOLES | NDT | SDI |  |  | 45700 FC OR 91400 FH | 45700 FC OR 91400 FH | ALI |  | R |  | 545100-200-002 | 1 1 | 0.75 0.75 | 0.32 0.32 |  | A318-PAX OR A319-PAX-CEO OR A320-CEO OR A321-CEO | [['A318-PAX'], ['A319-PAX-CEO'], ['A320-CEO'], ['A321-CEO']]
1533 |  | 3-54 | 545102-02-1 | ALI 545102-02-1 | 437AL 438AR 451AL 452AR 447AL 448AR 461AL 462AR | BOLTS REMOVED; ENGINE REMOVED; | 415 425 | PYLON FWD MOUNT FITTING SPECIAL DETAILED INSPECTION (ROTO) OF PYLON FORWARD MOUNT FITTING, END OF LOWER ARMS, AFT OF RIB 1, FORWARD ATTACHMENT, BOLT HOLES | NDT | SDI |  |  | 48000 FC OR 96000 FH | 22500 FC OR 45000 FH | ALI |  | R |  | 545100-200-802 | 1 1 | 0.10 0.10 | 0.32 0.32 | 32.10 | A319-PAX-CEO | [['A319-PAX-CEO']]
1534 |  | 3-54 | 545102-02-2 | ALI 545102-02-2 | 437AL 438AR 451AL 452AR 447AL 448AR 461AL 462AR | BOLTS REMOVED; ENGINE REMOVED; | 415 425 | PYLON FWD MOUNT FITTING SPECIAL DETAILED INSPECTION (ROTO) OF PYLON FORWARD MOUNT FITTING, END OF LOWER ARMS, AFT OF RIB 1, FORWARD ATTACHMENT, BOLT HOLES | NDT | SDI |  |  | 39600 FC OR 79300 FH | 17700 FC OR 35400 FH | ALI |  | R |  | 545100-200-802 | 1 1 | 0.10 0.10 | 0.32 0.32 | 32.10 | A320 PRE 22060 CFM56-5 OR A320 PRE 22061 IAE | [['A320', 'PRE', '22060', 'CFM56-5'], ['A320', 'PRE', '22061', 'IAE']]
1535 |  | 3-54 | 545102-02-3 | ALI 545102-02-3 | 437AL 438AR 451AL 452AR 447AL 448AR 461AL 462AR | BOLTS REMOVED; ENGINE REMOVED; | 415 425 | PYLON FWD MOUNT FITTING SPECIAL DETAILED INSPECTION (ROTO) OF PYLON FORWARD MOUNT FITTING, END OF LOWER ARMS, AFT OF RIB 1, FORWARD ATTACHMENT, BOLT HOLES | NDT | SDI |  |  | 41000 FC OR 82100 FH | 18500 FC OR 37000 FH | ALI |  | R |  | 545100-200-802 | 1 1 | 0.10 0.10 | 0.32 0.32 | 32.10 | A321 IAE | [['A321', 'IAE']]
1536 |  | 3-54 | 545102-02-4 | ALI 545102-02-4 | 437AL 438AR 451AL 452AR 447AL 448AR 461AL 462AR | BOLTS REMOVED; ENGINE REMOVED; | 415 425 | PYLON FWD MOUNT FITTING SPECIAL DETAILED INSPECTION (ROTO) OF PYLON FORWARD MOUNT FITTING, END OF LOWER ARMS, AFT OF RIB 1, FORWARD ATTACHMENT, BOLT HOLES | NDT | SDI |  |  | 31500 FC OR 63100 FH | 14200 FC OR 28400 FH | ALI |  | R |  | 545100-200-802 | 1 1 | 0.10 0.10 | 0.32 0.32 | 32.10 | A321 CFM56-5 | [['A321', 'CFM56-5']]
1537 |  | 3-54 | 545102-02-6 | ALI 545102-02-6 | 437AL 438AR 451AL 452AR 447AL 448AR 461AL 462AR | BOLTS REMOVED; ENGINE REMOVED; | 415 425 | PYLON FWD MOUNT FITTING SPECIAL DETAILED INSPECTION (ROTO) OF PYLON FORWARD MOUNT FITTING, END OF LOWER ARMS, AFT OF RIB 1, FORWARD ATTACHMENT, BOLT HOLES | NDT | SDI |  |  | 48000 FC OR 96000 FH | 24200 FC OR 48400 FH | ALI |  | R |  | 545100-200-802 | 1 1 | 0.10 0.10 | 0.32 0.32 | 32.10 | A320 POST 22060 CFM56-5 OR A320 POST 22061 IAE | [['A320', 'POST', '22060', 'CFM56-5'], ['A320', 'POST', '22061', 'IAE']]
1538 |  | 3-54 | 545103-01-2 | MRB 545103-01-11 | 437AL 438AR 451AL 452AR 447AL 448AR 461AL 462AR |  | 415 425 | PYLON FWD MOUNT FITTING DETAILED INSPECTION OF PYLON FORWARD MOUNT FITTING, FORWARD OF RIB 1 | AF | DET |  |  | 10800 FC OR 21700 FH | 10800 FC OR 21700 FH | MRB |  | R |  | 545100-200-003 | 1 1 | 0.20 0.20 | 0.32 0.32 |  | A320-CEO | [['A320-CEO']]
1539 |  | 3-54 | 545103-01-4 | MRB 545103-01-4 | 437AL 438AR 451AL 452AR 447AL 448AR 461AL 462AR |  | 415 425 | PYLON FWD MOUNT FITTING DETAILED INSPECTION OF PYLON FORWARD MOUNT FITTING, FORWARD OF RIB 1 | AF | DET |  |  | 20000 FC | 20000 FC | MRB |  | R |  | 545100-200-003 | 1 1 | 0.20 0.20 | 0.32 0.32 |  | A318-PAX | [['A318-PAX']]
1540 |  | 3-54 | 545103-01-6 | MRB 545103-01-6 | 437AL 438AR 451AL 452AR 447AL 448AR 461AL 462AR |  | 415 425 | PYLON FWD MOUNT FITTING DETAILED INSPECTION OF PYLON FORWARD MOUNT FITTING, FORWARD OF RIB 1 | AF | DET |  |  | 9400 FC | 9400 FC | MRB |  | R |  | 545100-200-003 | 1 1 | 0.20 0.20 | 0.32 0.32 |  | A319-VIP CFM56-5 | [['A319-VIP', 'CFM56-5']]
1541 |  | 3-54 | 545103-01-7 | MRB 545103-01-7 | 437AL 438AR 451AL 452AR 447AL 448AR 461AL 462AR |  | 415 425 | PYLON FWD MOUNT FITTING DETAILED INSPECTION OF PYLON FORWARD MOUNT FITTING, FORWARD OF RIB 1 | AF | DET |  |  | 11800 FC | 11800 FC | MRB |  | R |  | 545100-200-003 | 1 1 | 0.20 0.20 | 0.32 0.32 |  | A319-VIP IAE | [['A319-VIP', 'IAE']]
1542 |  | 3-54 | 545103-01-8 | MRB 545103-01-8 | 437AL 438AR 451AL 452AR 447AL 448AR 461AL 462AR |  | 415 425 | PYLON FWD MOUNT FITTING DETAILED INSPECTION OF PYLON FORWARD MOUNT FITTING, FORWARD OF RIB 1 | AF | DET |  |  | 11900 FC | 11900 FC | MRB |  | R |  | 545100-200-003 | 1 1 | 0.20 0.20 | 0.32 0.32 |  | A318-VIP | [['A318-VIP']]
1543 |  | 3-54 | 545103-01-9 | MRB 545103-01-9 | 437AL 438AR 451AL 452AR 447AL 448AR 461AL 462AR |  | 415 425 | PYLON FWD MOUNT FITTING DETAILED INSPECTION OF PYLON FORWARD MOUNT FITTING, FORWARD OF RIB 1 | AF | DET |  |  | 23200 FC OR 46400 FH | 23200 FC OR 46400 FH | MRB |  | R |  | 545100-200-003 | 1 1 | 0.20 0.20 | 0.32 0.32 |  | A319-PAX-CEO | [['A319-PAX-CEO']]
1544 |  | 3-54 | 545103-01-10 | MRB 545103-01-10 | 437AL 438AR 451AL 452AR 447AL 448AR 461AL 462AR |  | 415 425 | PYLON FWD MOUNT FITTING DETAILED INSPECTION OF PYLON FORWARD MOUNT FITTING, FORWARD OF RIB 1 | AF | DET |  |  | 15700 FC OR 31400 FH | 15700 FC OR 31400 FH | MRB |  | R |  | 545100-200-003 | 1 1 | 0.20 0.20 | 0.32 0.32 |  | A321-CEO | [['A321-CEO']]
1545 |  | 3-54 | 545104-01-1 | MRB 545104-01-1 | 415AL 415AR 415BL 415BR 425AL 425AR 425BL 425BR |  | 415 425 | PYLON LOWER SPAR UPPER SURFACE DETAILED INSPECTION OF PYLON, LOWER SPAR, UPPER SURFACE, BETWEEN RIB 2 AND RIB 3, AND RIB 4 AND RIB 8 NOTE: THIS TASK MUST BE PERFORMED AT THE SAME TIME AS TASK 545104-02-1 | AF | DET | 12 YE | 12 YE | 24 YE | 12 YE | MRB CPCP |  | R | NO | 545100-200-027 | 1 1 | 0.50 0.50 | 0.12 0.12 |  | CEO | [['CEO']]
1546 |  | 3-54 | 545104-02-1 | MRB 545104-02-1 | 415AL 415AR 415BL 415BR 425AL 425AR 425BL 425BR |  | 415 425 | PYLON LOWER SPAR UPPER SURFACE SPECIAL DETAILED INSPECTION (ENDOSCOPE) OF PYLON, LOWER SPAR, UPPER SURFACE, BETWEEN RIB 1 AND RIB 2, AND RIB 3 AND RIB 4, AND RIB 8 AND RIB 10. NOTE: THIS TASK MUST BE PERFORMED AT THE SAME TIME AS TASK 545104-01-1 | NDT | SDI | 12 YE | 12 YE | 24 YE | 12 YE | MRB CPCP |  | R | NO | 545100-200-028 | 1 1 | 0.75 0.75 | 0.12 0.12 |  | CEO | [['CEO']]
1547 |  | 3-54 | 545106-01-1 | MRB 545106-01-1 | 437AL 438AR 451AL 452AR 473AL 473AR 473BL 473CL 447AL 448AR 461AL 462AR 483AL 483AR 483BL 483CL |  | 415 425 | PYLON LWR SPAR DETAILED INSPECTION OF PYLON, LOWER SPAR, BETWEEN RIB 1 AND RIB 10, LOWER SURFACE | AF | DET | 12 YE | 12 YE | 24 YE | 12 YE | MRB CPCP |  | R | NO | 545100-200-004 | 1 1 | 0.50 0.50 | 0.42 0.42 |  | CEO | [['CEO']]
1548 |  | 3-54 | 545107-01-1 | ALI 545107-01-1 MRB 545107-01-1 | 437AL 438AR 451AL 452AR 447AL 448AR 461AL 462AR |  | 415 425 | ENGINE AFT ATTACH BEAM DETAILED INSPECTION OF ENGINE AFT ATTACHMENT BEAM | AF | DET |  |  | 12 YE OR 48000 FC OR 96000 FH | 12 YE OR 8500 FC OR 17000 FH | ALI MRB CPCP |  | R | NO | 545100-200-005 | 1 1 | 0.30 0.30 | 0.32 0.32 |  | A320-CEO OR A321-CEO | [['A320-CEO'], ['A321-CEO']]
1549 |  | 3-54 | 545107-01-3 | MRB 545107-01-1 | 437AL 438AR 451AL 452AR 447AL 448AR 461AL 462AR |  | 415 425 | ENGINE AFT ATTACH BEAM DETAILED INSPECTION OF ENGINE AFT ATTACHMENT BEAM | AF | DET |  |  | 12 YE | 12 YE | MRB CPCP |  | R | NO | 545100-200-005 | 1 1 | 0.30 0.30 | 0.32 0.32 |  | A318 OR A319-VIP-CEO | [['A318'], ['A319-VIP-CEO']]
1550 |  | 3-54 | 545107-01-5 | ALI 545107-01-5 MRB 545107-01-1 | 437AL 438AR 451AL 452AR 447AL 448AR 461AL 462AR |  | 415 425 | ENGINE AFT ATTACH BEAM DETAILED INSPECTION OF ENGINE AFT ATTACHMENT BEAM. | AF | DET |  |  | 12 YE OR 48000 FC OR 96000 FH | 12 YE OR 8900 FC OR 17900 FH | ALI MRB CPCP |  | R | NO | 545100-200-005 | 1 1 | 0.30 0.30 | 0.32 0.32 |  | A319-PAX-CEO | [['A319-PAX-CEO']]
1551 |  | 3-54 | 545114-01-1 | ALI 545114-01-1 | 414FR 471AL 472AR 423FL 481AL 482AR |  | 415 425 | PYLON/WING ATTACH FITTINGS LUGS RIB 4 DETAILED INSPECTION OF PYLON TO WING ATTACH FITTING LUGS AT RIB 4 | AF | DET |  |  | 48000 FC OR 96000 FH | 8100 FC OR 16300 FH | ALI |  | R |  | 545100-200-006 | 1 1 | 0.40 0.40 | 0.12 0.12 |  | A319-PAX PRE 33844 CFM56-5 OR A319-PAX PRE 33847 IAE | [['A319-PAX', 'PRE', '33844', 'CFM56-5'], ['A319-PAX', 'PRE', '33847', 'IAE']]
1552 |  | 3-54 | 545114-01-2 | ALI 545114-01-2 | 414FR 471AL 472AR 423FL 481AL 482AR |  | 415 425 | PYLON/WING ATTACH FITTINGS LUGS RIB 4 DETAILED INSPECTION OF PYLON TO WING ATTACH FITTING LUGS AT RIB 4 | AF | DET |  |  | 48000 FC OR 96000 FH | 4600 FC OR 9200 FH | ALI |  | R |  | 545100-200-006 | 1 1 | 0.40 0.40 | 0.12 0.12 |  | A320 PRE 33844 CFM56-5 OR A320 PRE 33847 IAE | [['A320', 'PRE', '33844', 'CFM56-5'], ['A320', 'PRE', '33847', 'IAE']]
1553 |  | 3-54 | 545114-01-3 | ALI 545114-01-3 | 414FR 471AL 472AR 423FL 481AL 482AR |  | 415 425 | PYLON/WING ATTACH FITTINGS LUGS RIB 4 DETAILED INSPECTION OF PYLON TO WING ATTACH FITTING LUGS AT RIB 4 | AF | DET |  |  | 48000 FC OR 96000 FH | 7300 FC OR 14600 FH | ALI |  | R |  | 545100-200-006 | 1 1 | 0.40 0.40 | 0.12 0.12 |  | A321 PRE 33844 CFM56-5 OR A321 PRE 33847 IAE | [['A321', 'PRE', '33844', 'CFM56-5'], ['A321', 'PRE', '33847', 'IAE']]
1554 |  | 3-54 | 545114-01-4 | ALI 545114-01-4 | 471AL 471AR 471BL 471BR 481AL 481AR 481BL 481BR |  | 415 425 | PYLON/WING ATTACH FITTINGS LUGS RIB 4 DETAILED INSPECTION OF PYLON TO WING ATTACH FITTING LUGS AT RIB 4 | AF | DET |  |  | 48000 FC OR 96000 FH | 8100 FC OR 16300 FH | ALI |  | R |  | 545100-200-006 | 1 1 | 0.40 0.40 | 0.11 0.15 |  | A319-PAX POST 33844 CFM56-5 OR A319-PAX POST 33847 IAE | [['A319-PAX', 'POST', '33844', 'CFM56-5'], ['A319-PAX', 'POST', '33847', 'IAE']]
1555 |  | 3-54 | 545114-01-5 | ALI 545114-01-5 | 471AL 471AR 471BL 471BR 481AL 481AR 481BL 481BR |  | 415 425 | PYLON/WING ATTACH FITTINGS LUGS RIB 4 DETAILED INSPECTION OF PYLON TO WING ATTACH FITTING LUGS AT RIB 4 | AF | DET |  |  | 48000 FC OR 96000 FH | 4600 FC OR 9200 FH | ALI |  | R |  | 545100-200-006 | 1 1 | 0.40 0.40 | 0.11 0.15 |  | A320 POST 33844 CFM56-5 OR A320 POST 33847 IAE | [['A320', 'POST', '33844', 'CFM56-5'], ['A320', 'POST', '33847', 'IAE']]
1556 |  | 3-54 | 545114-01-6 | ALI 545114-01-6 | 471AL 471AR 471BL 471BR 481AL 481AR 481BL 481BR |  | 415 425 | PYLON/WING ATTACH FITTINGS LUGS RIB 4 DETAILED INSPECTION OF PYLON TO WING ATTACH FITTING LUGS AT RIB 4 | AF | DET |  |  | 48000 FC OR 96000 FH | 7300 FC OR 14600 FH | ALI |  | R |  | 545100-200-006 | 1 1 | 0.40 0.40 | 0.11 0.15 |  | A321 POST 33844 CFM56-5 OR A321 POST 33847 IAE | [['A321', 'POST', '33844', 'CFM56-5'], ['A321', 'POST', '33847', 'IAE']]
1557 |  | 3-54 | 545115-01-1 | ALI 545115-01-1 | 414FR 423FL 471AL 472AR 481AL 482AR 521BT 621BT |  | 415 425 | PYLON/WING RIB 4 DETAILED INSPECTION OF PYLON TO WING FORWARD ATTACHMENT SHACKLES AT RIB 4 | AF | DET |  |  | 48000 FC OR 96000 FH | 8100 FC OR 16300 FH | ALI |  | R |  | 545100-200-008 | 1 1 | 0.40 0.40 | 0.18 0.22 |  | A319-PAX PRE 33844 CFM56-5 OR A319-PAX PRE 33847 IAE | [['A319-PAX', 'PRE', '33844', 'CFM56-5'], ['A319-PAX', 'PRE', '33847', 'IAE']]
1558 |  | 3-54 | 545115-01-2 | ALI 545115-01-2 | 414FR 423FL 471AL 472AR 481AL 482AR 521BT 621BT |  | 415 425 | PYLON/WING RIB 4 DETAILED INSPECTION OF PYLON TO WING FORWARD ATTACHMENT SHACKLES AT RIB 4 | AF | DET |  |  | 48000 FC OR 96000 FH | 4600 FC OR 9200 FH | ALI |  | R |  | 545100-200-008 | 1 1 | 0.40 0.40 | 0.18 0.22 |  | A320 PRE 33844 CFM56-5 OR A320 PRE 33847 IAE | [['A320', 'PRE', '33844', 'CFM56-5'], ['A320', 'PRE', '33847', 'IAE']]
1559 |  | 3-54 | 545115-01-3 | ALI 545115-01-3 | 414FR 423FL 471AL 472AR 481AL 482AR 521BT 621BT |  | 415 425 | PYLON/WING RIB 4 DETAILED INSPECTION OF PYLON TO WING FORWARD ATTACHMENT SHACKLES AT RIB 4 | AF | DET |  |  | 48000 FC OR 96000 FH | 7300 FC OR 14600 FH | ALI |  | R |  | 545100-200-008 | 1 1 | 0.40 0.40 | 0.18 0.22 |  | A321 PRE 33844 CFM56-5 OR A321 PRE 33847 IAE | [['A321', 'PRE', '33844', 'CFM56-5'], ['A321', 'PRE', '33847', 'IAE']]
1560 |  | 3-54 | 545115-01-4 | ALI 545115-01-4 | 471AL 471AR 471BL 471BR 521BT 481AL 481AR 481BL 481BR 621BT |  | 415 425 | PYLON/WING RIB 4 DETAILED INSPECTION OF PYLON TO WING FORWARD ATTACHMENT SHACKLES AT RIB 4 | AF | DET |  |  | 48000 FC OR 96000 FH | 8100 FC OR 16300 FH | ALI |  | R |  | 545100-200-008 | 1 1 | 0.40 0.40 | 0.19 0.23 |  | A319-PAX POST 33844 CFM56-5 OR A319-PAX POST 33847 IAE | [['A319-PAX', 'POST', '33844', 'CFM56-5'], ['A319-PAX', 'POST', '33847', 'IAE']]
1561 |  | 3-54 | 545115-01-5 | ALI 545115-01-5 | 471AL 471AR 471BL 471BR 521BT 481AL 481AR 481BL 481BR 621BT |  | 415 425 | PYLON/WING RIB 4 DETAILED INSPECTION OF PYLON TO WING FORWARD ATTACHMENT SHACKLES AT RIB 4 | AF | DET |  |  | 48000 FC OR 96000 FH | 4600 FC OR 9200 FH | ALI |  | R |  | 545100-200-008 | 1 1 | 0.40 0.40 | 0.19 0.23 |  | A320 POST 33844 CFM56-5 OR A320 POST 33847 IAE | [['A320', 'POST', '33844', 'CFM56-5'], ['A320', 'POST', '33847', 'IAE']]
1562 |  | 3-54 | 545115-01-6 | ALI 545115-01-6 | 471AL 471AR 471BL 471BR 521BT 481AL 481AR 481BL 481BR 621BT |  | 415 425 | PYLON/WING RIB 4 DETAILED INSPECTION OF PYLON TO WING FORWARD ATTACHMENT SHACKLES AT RIB 4 | AF | DET |  |  | 48000 FC OR 96000 FH | 7300 FC OR 14600 FH | ALI |  | R |  | 545100-200-008 | 1 1 | 0.40 0.40 | 0.19 0.23 |  | A321 POST 33844 CFM56-5 OR A321 POST 33847 IAE | [['A321', 'POST', '33844', 'CFM56-5'], ['A321', 'POST', '33847', 'IAE']]
1563 |  | 3-54 | 545116-01-1 | MRB 545116-01-1 |  | BOLTS REMOVED; ENGINE REMOVED; SHACKLES; SLEEVES; | 415 425 | PYLON/WING ATTACH FITTING RIB 4 DETAILED INSPECTION OF SHACKLES, SLEEVES AND BOLTS OF PYLON TO WING ATTACHMENT FITTINGS AT RIB 4 | AF | DET | 12 YE | 12 YE | 24 YE | 12 YE | MRB CPCP |  | R | NO | 545100-200-009 | 1 1 | 0.30 0.30 |  | 32.10 | CEO | [['CEO']]
1564 |  | 3-54 | 545117-01-1 | MRB 545117-01-1 | 415BL 415BR 471AL 471BL 472AR 472BR 425BL 425BR 481AL 481BL 482AR 482BR | BALL JOINT; | 415 425 | PYLON SPIGOT DETAILED INSPECTION OF PYLON SPIGOT RECEPTACLE UPPER SURFACE, INCLUDING FITTING BORE, AND UPPER SPAR SURROUNDING SURFACE | AF | DET |  |  | 12 YE | 12 YE | MRB CPCP |  | R | NO | 545100-200-010 | 1 1 | 0.70 0.70 | 0.22 0.22 | 2.00 | PW6000A PRE 34797 OR CFM56-5 PRE 34797 PRE 33844 OR IAE PRE 34797 PRE 33847 | [['PW6000A', 'PRE', '34797'], ['CFM56-5', 'PRE', '34797', 'PRE', '33844'], ['IAE', 'PRE', '34797', 'PRE', '33847']]
1565 |  | 3-54 | 545117-01-2 | MRB 545117-01-2 | 415BL 415BR 471AL 471BL 472AR 472BR 425BL 425BR 481AL 481BL 482AR 482BR | BALL JOINT REMOVED; | 415 425 | PYLON SPIGOT DETAILED INSPECTION OF PYLON SPIGOT RECEPTACLE UPPER SURFACE, INCLUDING FITTING BORE, AND UPPER SPAR SURROUNDING SURFACE | AF | DET | 12 YE | 12 YE | 24 YE | 12 YE | MRB CPCP |  | R | NO | 545100-200-010 | 1 1 | 0.70 0.70 | 0.22 0.22 | 2.00 | PW6000A POST 34797 OR CFM56-5 POST 34797 PRE 33844 OR IAE POST 34797 PRE 33847 | [['PW6000A', 'POST', '34797'], ['CFM56-5', 'POST', '34797', 'PRE', '33844'], ['IAE', 'POST', '34797', 'PRE', '33847']]
1566 |  | 3-54 | 545117-01-3 | MRB 545117-01-3 | 415BL 415BR 471BL 471BR 471CL 471CR 425BL 425BR 481BL 481BR 481CL 481CR | BALL JOINT; | 415 425 | PYLON SPIGOT DETAILED INSPECTION OF PYLON SPIGOT RECEPTACLE UPPER SURFACE, INCLUDING FITTING BORE, AND UPPER SPAR SURROUNDING SURFACE | AF | DET |  |  | 12 YE | 12 YE | MRB CPCP |  | R | NO | 545100-200-010 | 1 1 | 0.70 0.70 | 0.21 0.26 | 2.00 | CFM56-5 PRE 34797 POST 33844 OR IAE PRE 34797 POST 33847 | [['CFM56-5', 'PRE', '34797', 'POST', '33844'], ['IAE', 'PRE', '34797', 'POST', '33847']]
1567 |  | 3-54 | 545117-01-4 | MRB 545117-01-4 | 415BL 415BR 471BL 471BR 471CL 471CR 425BL 425BR 481BL 481BR 481CL 481CR | BALL JOINT; | 415 425 | PYLON SPIGOT DETAILED INSPECTION OF PYLON SPIGOT RECEPTACLE UPPER SURFACE, INCLUDING FITTING BORE, AND UPPER SPAR SURROUNDING SURFACE | AF | DET | 12 YE | 12 YE | 24 YE | 12 YE | MRB CPCP |  | R | NO | 545100-200-010 | 1 1 | 0.70 0.70 | 0.21 0.26 | 2.00 | CFM56-5 POST 34797 POST 33844 OR IAE POST 34797 POST 33847 | [['CFM56-5', 'POST', '34797', 'POST', '33844'], ['IAE', 'POST', '34797', 'POST', '33847']]
1568 |  | 3-54 | 545120-01-1 | ALI 545120-01-1 | 471CL 472BR 475BL 476BR 481BL 482CR 485BL 486BR |  | 415 425 | PYLON/WING ATTACH FITTINGS LUGS RIB 10 DETAILED INSPECTION OF PYLON TO WING ATTACH FITTING LUGS AT RIB 10 | AF | DET |  |  | 40600 FC OR 81300 FH | 11400 FC OR 22900 FH | ALI |  | R |  | 545100-200-011 | 1 1 | 0.20 0.20 | 0.15 0.15 |  | A319-PAX PRE 33844 CFM56-5 OR A319-PAX PRE 33847 IAE | [['A319-PAX', 'PRE', '33844', 'CFM56-5'], ['A319-PAX', 'PRE', '33847', 'IAE']]
1569 |  | 3-54 | 545120-01-2 | ALI 545120-01-2 | 471CL 472BR 475BL 476BR 481BL 482CR 485BL 486BR |  | 415 425 | PYLON/WING ATTACH FITTINGS LUGS RIB 10 DETAILED INSPECTION OF PYLON TO WING ATTACH FITTING LUGS AT RIB 10 | AF | DET |  |  | 41000 FC OR 82100 FH | 10700 FC OR 21500 FH | ALI |  | R |  | 545100-200-011 | 1 1 | 0.20 0.20 | 0.15 0.15 |  | A320 PRE 33844 CFM56-5 OR A320 PRE 33847 IAE | [['A320', 'PRE', '33844', 'CFM56-5'], ['A320', 'PRE', '33847', 'IAE']]
1570 |  | 3-54 | 545120-01-4 | ALI 545120-01-4 | 471CR 471DL 475BL 475BR 481CL 481DR 485BL 485BR |  | 415 425 | PYLON/WING ATTACH FITTINGS LUGS RIB 10 DETAILED INSPECTION OF PYLON TO WING ATTACH FITTING LUGS AT RIB 10 | AF | DET |  |  | 40600 FC OR 81300 FH | 11400 FC OR 22900 FH | ALI |  | R |  | 545100-200-011 | 1 1 | 0.20 0.20 | 0.11 0.14 |  | A319-PAX POST 33844 CFM56-5 OR A319-PAX POST 33847 IAE | [['A319-PAX', 'POST', '33844', 'CFM56-5'], ['A319-PAX', 'POST', '33847', 'IAE']]
1571 |  | 3-54 | 545120-01-5 | ALI 545120-01-5 | 471CR 471DL 475BL 475BR 481CL 481DR 485BL 485BR |  | 415 425 | PYLON/WING ATTACH FITTINGS LUGS RIB 10 DETAILED INSPECTION OF PYLON TO WING ATTACH FITTING LUGS AT RIB 10 | AF | DET |  |  | 41000 FC OR 82100 FH | 10700 FC OR 21500 FH | ALI |  | R |  | 545100-200-011 | 1 1 | 0.20 0.20 | 0.11 0.14 |  | A320 POST 33844 CFM56-5 OR A320 POST 33847 IAE | [['A320', 'POST', '33844', 'CFM56-5'], ['A320', 'POST', '33847', 'IAE']]
1572 |  | 3-54 | 545120-01-9 | ALI 545120-01-9 | 471CL 472BR 475BL 476BR 481BL 482CR 485BL 486BR |  | 415 425 | PYLON/WING ATTACH FITTINGS LUGS RIB 10 DETAILED INSPECTION OF PYLON TO WING ATTACH FITTING LUGS AT RIB 10. | AF | DET |  |  | 21400 FC OR 42800 FH | 6000 FC OR 12000 FH | ALI |  | R |  | 545100-200-011 | 1 1 | 0.20 0.20 | 0.15 0.15 |  | A321 PRE 33844 CFM56-5 OR A321 PRE 33847 IAE | [['A321', 'PRE', '33844', 'CFM56-5'], ['A321', 'PRE', '33847', 'IAE']]
1573 |  | 3-54 | 545120-01-10 | ALI 545120-01-10 | 471CR 471DL 475BL 475BR 481CL 481DR 485BL 485BR |  | 415 425 | PYLON/WING ATTACH FITTINGS LUGS RIB 10 DETAILED INSPECTION OF PYLON TO WING ATTACH FITTING LUGS AT RIB 10. | AF | DET |  |  | 21400 FC OR 42800 FH | 6000 FC OR 12000 FH | ALI |  | R |  | 545100-200-011 | 1 1 | 0.20 0.20 | 0.11 0.14 |  | A321 POST 33844 CFM56-5 OR A321 POST 33847 IAE | [['A321', 'POST', '33844', 'CFM56-5'], ['A321', 'POST', '33847', 'IAE']]
1574 |  | 3-54 | 545123-02-1 | ALI 545123-02-1 | 471CL 472BR 475AL 475BL 476AR 476BR 481BL 482CR 485AL 485BL 486AR 486BR |  | 415 425 | PYLON/WING AFT ATTACHMENT SHACKLES AT RIB 10 DETAILED INSPECTION OF PYLON TO WING AFT ATTACHMENT SHACKLES AT RIB 10. | AF | DET |  |  | 40600 FC OR 81300 FH | 10700 FC OR 21500 FH | ALI |  | R |  | 545100-220-807 | 1 1 | 0.15 0.15 | 0.25 0.25 |  | A319-PAX PRE 33844 CFM56-5 OR A319-PAX PRE 33847 IAE OR A320 PRE 33844 CFM56-5 OR A320 PRE 33847 IAE | [['A319-PAX', 'PRE', '33844', 'CFM56-5'], ['A319-PAX', 'PRE', '33847', 'IAE'], ['A320', 'PRE', '33844', 'CFM56-5'], ['A320', 'PRE', '33847', 'IAE']]
1575 |  | 3-54 | 545123-02-2 | ALI 545123-02-2 | 471CR 471DL 475AL 475AR 475BL 475BR 481CL 481DR 485AL 485AR 485BL 485BR |  | 415 425 | PYLON/WING AFT ATTACHMENT SHACKLES AT RIB 10 DETAILED INSPECTION OF PYLON TO WING AFT ATTACHMENT SHACKLES AT RIB 10. | AF | DET |  |  | 40600 FC OR 81300 FH | 10700 FC OR 21500 FH | ALI |  | R |  | 545100-220-807 | 1 1 | 0.15 0.15 | 0.21 0.24 |  | A319-PAX POST 33844 CFM56-5 OR A319-PAX POST 33847 IAE OR A320 POST 33844 CFM56-5 OR A320 POST 33847 IAE | [['A319-PAX', 'POST', '33844', 'CFM56-5'], ['A319-PAX', 'POST', '33847', 'IAE'], ['A320', 'POST', '33844', 'CFM56-5'], ['A320', 'POST', '33847', 'IAE']]
1576 |  | 3-54 | 545123-02-3 | ALI 545123-02-3 | 471CL 472BR 475AL 475BL 476AR 476BR 481BL 482CR 485AL 485BL 486AR 486BR |  | 415 425 | PYLON/WING AFT ATTACHMENT SHACKLES AT RIB 10 DETAILED INSPECTION OF PYLON TO WING AFT ATTACHMENT SHACKLES AT RIB 10. | AF | DET |  |  | 21400 FC OR 42800 FH | 6000 FC OR 12000 FH | ALI |  | R |  | 545100-220-807 | 1 1 | 0.15 0.15 | 0.25 0.25 |  | A321 PRE 33844 CFM56-5 OR A321 PRE 33847 IAE | [['A321', 'PRE', '33844', 'CFM56-5'], ['A321', 'PRE', '33847', 'IAE']]
1577 |  | 3-54 | 545123-02-4 | ALI 545123-02-4 | 471CR 471DL 475AL 475AR 475BL 475BR 481CL 481DR 485AL 485AR 485BL 485BR |  | 415 425 | PYLON/WING AFT ATTACHMENT SHACKLES AT RIB 10 DETAILED INSPECTION OF PYLON TO WING AFT ATTACHMENT SHACKLES AT RIB 10. | AF | DET |  |  | 21400 FC OR 42800 FH | 6000 FC OR 12000 FH | ALI |  | R |  | 545100-220-807 | 1 1 | 0.15 0.15 | 0.21 0.24 |  | A321 POST 33844 CFM56-5 OR A321 POST 33847 IAE | [['A321', 'POST', '33844', 'CFM56-5'], ['A321', 'POST', '33847', 'IAE']]
1578 |  | 3-54 | 545124-01-1 | MRB 545124-01-1 |  | BOLTS REMOVED; ENGINE REMOVED; SHACKLES; SLEEVES; | 415 425 | PYLON/WING AFT ATTACH FITTING SLEEVES DETAILED INSPECTION OF PYLON TO WING AFT ATTACHMENT FITTING, SLEEVES AND BOLTS | AF | DET | 12 YE | 12 YE | 24 YE | 12 YE | MRB CPCP |  | R | NO | 545100-200-014 | 1 1 | 0.20 0.20 |  | 32.10 | CEO | [['CEO']]
1579 |  | 3-54 | 545134-01-1 | ALI 545134-01-1 | 471AL 471BL 471CL 472AR 472BR 481AL 481BL 482AR 482BR 482CR |  | 415 425 | PYLON UPR SPAR RIB 4 AND 10 DETAILED INSPECTION OF PYLON, UPPER SPAR, IN AREAS OF FASTENERS AT JUNCTION WITH LATERAL PANEL, BETWEEN RIB 4 AND RIB 10, LH/RH | AF | DET |  |  | 53600 FC OR 107300 FH | 11800 FC OR 23700 FH | ALI |  | R |  | 545100-200-019 | 1 1 | 0.50 0.50 | 0.19 0.19 |  | A319-PAX PRE 33844 PRE 34797 CFM56-5 OR A319-PAX PRE 33847 PRE 34797 IAE OR A320 PRE 33844 PRE 34797 CFM56-5 OR A320 PRE 33847 PRE 34797 IAE OR A321 PRE 33844 PRE 34797 CFM56-5 OR A321 PRE 33847 PRE 34797 IAE | [['A319-PAX', 'PRE', '33844', 'PRE', '34797', 'CFM56-5'], ['A319-PAX', 'PRE', '33847', 'PRE', '34797', 'IAE'], ['A320', 'PRE', '33844', 'PRE', '34797', 'CFM56-5'], ['A320', 'PRE', '33847', 'PRE', '34797', 'IAE'], ['A321', 'PRE', '33844', 'PRE', '34797', 'CFM56-5'], ['A321', 'PRE', '33847', 'PRE', '34797', 'IAE']]
1580 |  | 3-54 | 545134-01-10 | ALI 545134-01-10 | 471BL 471BR 471CL 471CR 471DL 481BL 481BR 481CL 481CR 481DR |  | 415 425 | PYLON UPR SPAR RIB 4 AND 10 DETAILED INSPECTION OF PYLON, UPPER SPAR, IN AREAS OF FASTENERS AT JUNCTION WITH LATERAL PANEL, BETWEEN RIB 4 AND RIB 10, LH/RH | AF | DET |  |  | 53600 FC OR 107300 FH | 11800 FC OR 23700 FH | ALI |  | R |  | 545100-200-019 | 1 1 | 0.50 0.50 | 0.16 0.21 |  | A319-PAX POST 33844 PRE 34797 CFM56-5 OR A319-PAX POST 33847 PRE 34797 IAE OR A320 POST 33844 PRE 34797 CFM56-5 OR A320 POST 33847 PRE 34797 IAE OR A321 POST 33844 PRE 34797 CFM56-5 OR A321 POST 33847 PRE 34797 IAE | [['A319-PAX', 'POST', '33844', 'PRE', '34797', 'CFM56-5'], ['A319-PAX', 'POST', '33847', 'PRE', '34797', 'IAE'], ['A320', 'POST', '33844', 'PRE', '34797', 'CFM56-5'], ['A320', 'POST', '33847', 'PRE', '34797', 'IAE'], ['A321', 'POST', '33844', 'PRE', '34797', 'CFM56-5'], ['A321', 'POST', '33847', 'PRE', '34797', 'IAE']]
1581 |  | 3-54 | 545134-09-2 | MRB 545134-09-2 | 471AL 471BL 471CL 472AR 472BR 481AL 481BL 482AR 482BR 482CR |  | 415 425 | PYLON UPR SPAR RIB 4 AND 10 DETAILED INSPECTION OF PYLON, UPPER SPAR, IN AREAS OF FASTENERS AT JUNCTION WITH LATERAL PANEL, BETWEEN RIB 4 AND RIB 10, LH/RH NOTE: THRESHOLD/INTERVAL: - CALENDAR TIME REQUIREMENT WITH A SOURCE "FATIGUE MONITORING PROGRAM" TYPE A. REFER TO STRUCTURE SECTION INTRODUCTION FOR ADDITIONAL GUIDANCE. | AF | DET |  |  | 18 YE NOTE | 6 YE NOTE | MRB FMP |  | R |  | 545100-200-807 | 1 1 | 0.50 0.50 | 0.19 0.19 |  | A320 PRE 33844 POST 34797 CFM56-5 OR A320 PRE 33847 POST 34797 IAE OR A321 PRE 33844 POST 34797 CFM56-5 OR A321 PRE 33847 POST 34797 IAE | [['A320', 'PRE', '33844', 'POST', '34797', 'CFM56-5'], ['A320', 'PRE', '33847', 'POST', '34797', 'IAE'], ['A321', 'PRE', '33844', 'POST', '34797', 'CFM56-5'], ['A321', 'PRE', '33847', 'POST', '34797', 'IAE']]
1582 |  | 3-54 | 545134-09-6 | MRB 545134-09-6 | 471BL 471BR 471CL 471CR 471DL 481BL 481BR 481CL 481CR 481DR |  | 415 425 | PYLON UPR SPAR RIB 4 AND 10 DETAILED INSPECTION OF PYLON, UPPER SPAR, IN AREAS OF FASTENERS AT JUNCTION WITH LATERAL PANEL, BETWEEN RIB 4 AND RIB 10, LH/RH NOTE: THRESHOLD/INTERVAL: - CALENDAR TIME REQUIREMENT WITH A SOURCE "FATIGUE MONITORING PROGRAM" TYPE A. REFER TO STRUCTURE SECTION INTRODUCTION FOR ADDITIONAL GUIDANCE. | AF | DET |  |  | 18 YE NOTE | 6 YE NOTE | MRB FMP |  | R |  | 545100-200-807 | 1 1 | 0.50 0.50 | 0.16 0.21 |  | A320 POST 33844 POST 34797 CFM56-5 OR A320 POST 33847 POST 34797 IAE OR A321 POST 33844 POST 34797 CFM56-5 OR A321 POST 33847 POST 34797 IAE | [['A320', 'POST', '33844', 'POST', '34797', 'CFM56-5'], ['A320', 'POST', '33847', 'POST', '34797', 'IAE'], ['A321', 'POST', '33844', 'POST', '34797', 'CFM56-5'], ['A321', 'POST', '33847', 'POST', '34797', 'IAE']]
1583 |  | 3-54 | 545156-01-1 | MRB 545156-01-1 | 413CL 413DL 413EL 414CR 414FR 471AL 471BL 471CL 472AR 472BR 423CL 423DL 423FL 424CR 424ER 481AL 481BL 482AR 482BR 482CR | PRE-COOLER; | 415 425 | PYLON UPPER SPARS UPPER SURFACE DETAILED INSPECTION OF PYLON, UPPER SPARS, UPPER SURFACE, FROM FORWARD OF RIB 1 TO RIB 10 | AF | DET |  |  | 10 YE | 10 YE | MRB CPCP |  | R | NO | 545100-200-021 | 1 1 | 0.35 0.35 | 0.41 0.41 | 0.67 | CFM56-5 PRE 34797 PRE 33844 OR IAE PRE 34797 PRE 33847 | [['CFM56-5', 'PRE', '34797', 'PRE', '33844'], ['IAE', 'PRE', '34797', 'PRE', '33847']]
1584 |  | 3-54 | 545156-01-2 | MRB 545156-01-2 | 413CL 413DL 413EL 414CR 414DR 471AL 471BL 471CL 472AR 472BR 423CL 423DL 423EL 424CR 424DR 424ER 481AL 481BL 482AR 482BR 482CR | PRE-COOLER; | 415 425 | PYLON UPPER SPARS UPPER SURFACE DETAILED INSPECTION OF PYLON, UPPER SPARS, UPPER SURFACE, FROM FORWARD OF RIB 1 TO RIB 10 | AF | DET |  |  | 10 YE | 10 YE | MRB CPCP |  | R | NO | 545100-200-021 | 1 1 | 0.35 0.35 | 0.38 0.46 | 0.67 | PW6000A PRE 34797 | [['PW6000A', 'PRE', '34797']]
1585 |  | 3-54 | 545156-01-3 | MRB 545156-01-3 | 413CL 413DL 413EL 414CR 414FR 471AL 471BL 471CL 472AR 472BR 423CL 423DL 423FL 424CR 424ER 481AL 481BL 482AR 482BR 482CR | PRECOOLER REMOVED; | 415 425 | PYLON UPPER SPARS UPPER SURFACE DETAILED INSPECTION OF PYLON, UPPER SPARS, UPPER SURFACE, FROM FORWARD OF RIB 1 TO RIB 10 | AF | DET |  |  | 12 YE | 12 YE | MRB CPCP |  | R | NO | 545100-200-021 | 1 1 | 0.35 0.35 | 0.41 0.41 | 0.67 | CFM56-5 POST 34797 PRE 33844 OR IAE POST 34797 PRE 33847 | [['CFM56-5', 'POST', '34797', 'PRE', '33844'], ['IAE', 'POST', '34797', 'PRE', '33847']]
1586 |  | 3-54 | 545156-01-4 | MRB 545156-01-4 | 413CL 413DL 413EL 414CR 414DR 471AL 471BL 471CL 472AR 472BR 423CL 423DL 423EL 424CR 424DR 424ER 481AL 481BL 482AR 482BR 482CR | PRECOOLER REMOVED; | 415 425 | PYLON UPPER SPARS UPPER SURFACE DETAILED INSPECTION OF PYLON, UPPER SPARS, UPPER SURFACE, FROM FORWARD OF RIB 1 TO RIB 10 | AF | DET |  |  | 12 YE | 12 YE | MRB CPCP |  | R | NO | 545100-200-021 | 1 1 | 0.35 0.35 | 0.38 0.46 | 0.67 | PW6000A POST 34797 | [['PW6000A', 'POST', '34797']]
1587 |  | 3-54 | 545156-01-5 | MRB 545156-01-5 | 413CL 413CR 413DT 471AL 471AR 471BL 471BR 471CL 471CR 471DL 423CL 423CR 423DT 481AL 481AR 481BL 481BR 481CL 481CR 481DR | PRE-COOLER; | 415 425 | PYLON UPPER SPARS UPPER SURFACE DETAILED INSPECTION OF PYLON, UPPER SPARS, UPPER SURFACE, FROM FORWARD OF RIB 1 TO RIB 10 | AF | DET |  |  | 10 YE | 10 YE | MRB CPCP |  | R | NO | 545100-200-021 | 1 1 | 0.35 0.35 | 0.36 0.41 | 0.67 | CFM56-5 PRE 34797 POST 33844 OR IAE PRE 34797 POST 33847 | [['CFM56-5', 'PRE', '34797', 'POST', '33844'], ['IAE', 'PRE', '34797', 'POST', '33847']]
1588 |  | 3-54 | 545156-01-6 | MRB 545156-01-6 | 413CL 413CR 413DT 471AL 471AR 471BL 471BR 471CL 471CR 471DL 423CL 423CR 423DT 481AL 481AR 481BL 481BR 481CL 481CR 481DR | PRE-COOLER; | 415 425 | PYLON UPPER SPARS UPPER SURFACE DETAILED INSPECTION OF PYLON, UPPER SPARS, UPPER SURFACE, FROM FORWARD OF RIB 1 TO RIB 10 | AF | DET |  |  | 12 YE | 12 YE | MRB CPCP |  | R | NO | 545100-200-021 | 1 1 | 0.35 0.35 | 0.36 0.41 | 0.67 | CFM56-5 POST 34797 POST 33844 OR IAE POST 34797 POST 33847 | [['CFM56-5', 'POST', '34797', 'POST', '33844'], ['IAE', 'POST', '34797', 'POST', '33847']]
1589 |  | 3-54 | 545161-01-1 | MRB 545161-01-1 | 437AL 438AR 451AL 452AR 447AL 448AR 461AL 462AR |  | 415 425 | PYLON UPPER SPAR LOWER SURFACE DETAILED INSPECTION OF PYLON, UPPER SPAR, LOWER SURFACE, FORWARD OF RIB 1 | AF | DET |  |  | 10 YE | 10 YE | MRB CPCP |  | R | NO | 545100-200-022 | 1 1 | 0.50 0.50 | 0.32 0.32 |  | CEO PRE 34797 | [['CEO', 'PRE', '34797']]
1590 |  | 3-54 | 545161-01-2 | MRB 545161-01-2 | 437AL 438AR 451AL 452AR 447AL 448AR 461AL 462AR |  | 415 425 | PYLON UPPER SPAR LOWER SURFACE DETAILED INSPECTION OF PYLON, UPPER SPAR, LOWER SURFACE, FORWARD OF RIB 1 | AF | DET |  |  | 12 YE | 12 YE | MRB CPCP |  | R | NO | 545100-200-022 | 1 1 | 0.50 0.50 | 0.32 0.32 |  | CEO POST 34797 | [['CEO', 'POST', '34797']]
1591 |  | 3-54 | 545162-01-1 | MRB 545162-01-1 | 415AL 415AR 415BL 415BR 425AL 425AR 425BL 425BR |  | 415 425 | PYLON UPPER SPAR LOWER SURFACE DETAILED INSPECTION OF PYLON, UPPER SPAR, LOWER SURFACE, BETWEEN RIB 2 AND RIB 3, AND RIB 4 AND RIB 8 NOTE: THIS TASK MUST BE PERFORMED AT THE SAME TIME AS TASK 545162-02-1 | AF | DET | 10 YE | 10 YE | 24 YE | 10 YE | MRB CPCP |  | R | NO | 545100-200-023 | 1 1 | 0.60 0.60 | 0.12 0.12 |  | CEO PRE 34797 | [['CEO', 'PRE', '34797']]
1592 |  | 3-54 | 545162-01-2 | MRB 545162-01-2 | 415AL 415AR 415BL 415BR 425AL 425AR 425BL 425BR |  | 415 425 | PYLON UPPER SPAR LOWER SURFACE DETAILED INSPECTION OF PYLON, UPPER SPAR, LOWER SURFACE, BETWEEN RIB 2 AND RIB 3, AND RIB 4 AND RIB 8 NOTE: THIS TASK MUST BE PERFORMED AT THE SAME TIME AS TASK 545162-02-2 | AF | DET | 12 YE | 12 YE | 24 YE | 12 YE | MRB CPCP |  | R | NO | 545100-200-023 | 1 1 | 0.60 0.60 | 0.12 0.12 |  | CEO POST 34797 | [['CEO', 'POST', '34797']]
1593 |  | 3-54 | 545162-02-1 | MRB 545162-02-1 | 415AL 415AR 415BL 415BR 425AL 425AR 425BL 425BR |  | 415 425 | PYLON UPPER SPAR LOWER SURFACE SPECIAL DETAILED INSPECTION (ENDOSCOPE) OF PYLON, UPPER SPAR, LOWER SURFACE, BETWEEN RIB 1 AND RIB 2, RIB 3 AND RIB 4, AND RIB 8 AND RIB 10. NOTE: THIS TASK MUST BE PERFORMED AT THE SAME TIME AS TASK 545162-01-1. | NDT | SDI | 10 YE | 10 YE | 24 YE | 10 YE | MRB CPCP |  | R | NO | 545100-200-024 | 1 1 | 0.75 0.75 | 0.12 0.12 |  | CEO PRE 34797 | [['CEO', 'PRE', '34797']]
1594 |  | 3-54 | 545162-02-2 | MRB 545162-02-2 | 415AL 415AR 415BL 415BR 425AL 425AR 425BL 425BR |  | 415 425 | PYLON UPPER SPAR LOWER SURFACE SPECIAL DETAILED INSPECTION (ENDOSCOPE) OF PYLON, UPPER SPAR, LOWER SURFACE, BETWEEN RIB 1 AND RIB 2, RIB 3 AND RIB 4, AND RIB 8 AND RIB 10. NOTE: THIS TASK MUST BE PERFORMED AT THE SAME TIME AS TASK 545162-01-2. | NDT | SDI | 12 YE | 12 YE | 24 YE | 12 YE | MRB CPCP |  | R | NO | 545100-200-024 | 1 1 | 0.75 0.75 | 0.12 0.12 |  | CEO POST 34797 | [['CEO', 'POST', '34797']]
1595 |  | 3-54 | 545170-01-1 | MRB 545170-01-1 |  | ENGINE REMOVED; | 415 425 | PYLON PYRAMID MATING FACE DETAILED INSPECTION OF PYLON, PYRAMID MATING FACE WITH THE ENGINE FORWARD MOUNT FITTING | AF | DET | 12 YE | 12 YE | 24 YE | 12 YE | MRB CPCP |  | R | NO | 545100-200-025 | 1 1 | 0.10 0.10 |  | 32.00 | CEO | [['CEO']]
1596 |  | 3-54 | 545171-01-1 | MRB 545171-01-1 |  | ENGINE REMOVED; | 415 425 | PYLON ENGINE AFT ATTACHMENT BEAM DETAILED INSPECTION OF PYLON, ENGINE AFT ATTACHMENT BEAM MATING FACE WITH THE ENGINE AFT MOUNT FITTING | AF | DET | 12 YE | 12 YE | 24 YE | 12 YE | MRB CPCP |  | R | NO | 545100-200-026 | 1 1 | 0.15 0.15 |  | 32.00 | CEO | [['CEO']]
1597 | D | 3-54 | 545202-01-1 |  |  |  |  | ************** TASK DELETED ************** | [8 empty] | R | [7 empty] | [['nan']]
1598 | D | 3-54 | 545204-01-1 |  |  |  |  | ************** TASK DELETED ************** | [8 empty] | R | [7 empty] | [['nan']]
1599 | D | 3-54 | 545205-01-2 |  |  |  |  | ************** TASK DELETED ************** | [8 empty] | R | [7 empty] | [['nan']]
1600 |  | 3-54 | 545207-01-1 | MRB 545207-01-1 | 437AL 438AR 451AL 452AR 447AL 448AR 461AL 462AR |  | 415 425 | PYLON ENGINE AFT ATTACHMENT FITTINGS DETAILED INSPECTION OF PYLON TO ENGINE AFT ATTACHMENT FITTINGS. | AF | DET |  |  | 6 YE | 6 YE | MRB CPCP |  | R | NO | 545100-220-802 | 1 1 | 0.50 0.50 | 0.32 0.32 |  | PW1100G | [['PW1100G']]
1601 |  | 3-54 | 545216-01-1 | MRB 545216-01-1 |  | ENGINE REMOVED; SHACKLES, SLEEVES AND BOLTS REMOVED; | 415 425 | PYLON TO WING FORWARD ATTACHMENT DETAILED INSPECTION OF PYLON TO WING FORWARD ATTACHMENT, SLEEVES AND BOLTS AT RIB 5. | AF | DET | 12 YE | 12 YE | 24 YE | 12 YE | MRB CPCP |  | R | NO | 545100-220-803 | 1 1 | 0.52 0.52 |  | 32.00 | PW1100G | [['PW1100G']]
1602 |  | 3-54 | 545217-01-1 | MRB 545217-01-1 | 471AL 471BL 472AR 472BR 481AL 481BL 482AR 482BR |  | 415 425 | PYLON SPIGOT RECEPTACLE UPPER SURFACE DETAILED INSPECTION OF PYLON SPIGOT RECEPTACLE UPPER SURFACE AND UPPER SPAR SURROUNDING STRUCTURE. | AF | DET | 12 YE | 12 YE | 24 YE | 12 YE | MRB CPCP |  | R | NO | 545100-220-805 | 1 1 | 0.12 0.12 | 0.14 0.14 |  | PW1100G | [['PW1100G']]
1603 |  | 3-54 | 545217-02-1 | MRB 545217-02-1 | 415BL 425BL |  | 415 425 | PYLON SPIGOT RECEPTACLE SPECIAL DETAILED INSPECTION (US) OF PYLON SPIGOT RECEPTACLE, MATING FACE WITH REAR UPPER SPAR. | NDT | SDI | 12 YE | 12 YE | 24 YE | 12 YE | MRB CPCP |  | R | NO | 545100-270-802 | 1 1 | 0.25 0.25 | 0.04 0.04 |  | PW1100G | [['PW1100G']]
1604 | D | 3-54 | 545218-01-1 |  |  |  |  | ************** TASK DELETED ************** | [8 empty] | R | [7 empty] | [['nan']]
1605 | D | 3-54 | 545218-01-2 |  |  |  |  | ************** TASK DELETED ************** | [8 empty] | R | [7 empty] | [['nan']]
1606 |  | 3-54 | 545224-01-1 | MRB 545224-01-1 |  | ENGINE REMOVED; SHACKLES, SLEEVES AND BOLTS REMOVED; | 415 425 | PYLON TO WING AFT ATTACHMENT DETAILED INSPECTION OF PYLON TO WING AFT ATTACHMENT, SLEEVES AND BOLTS AT RIB 10. | AF | DET | 12 YE | 12 YE | 24 YE | 12 YE | MRB CPCP |  | R | NO | 545100-220-804 | 1 1 | 0.50 0.50 |  | 32.00 | PW1100G | [['PW1100G']]
1607 | D | 3-54 | 545225-01-1 |  |  |  |  | ************** TASK DELETED ************** | [8 empty] | R | [7 empty] | [['nan']]
1608 | D | 3-54 | 545225-01-2 |  |  |  |  | ************** TASK DELETED ************** | [8 empty] | R | [7 empty] | [['nan']]
1609 |  | 3-54 | 545228-01-1 | MRB 545228-01-1 | 451DL 451EL 452DR 452ER 461DL 461EL 462DR 462ER |  | 451 452 461 462 | PYLON REVERSER FITTINGS GENERAL VISUAL INSPECTION OF PYLON, REVERSER FITTINGS. | AF | GVI |  |  | 6500 FC OR 13100 FH | 6500 FC OR 13100 FH | MRB |  | R |  | 545100-210-802 | 1 1 1 1 | 0.05 0.05 0.05 0.05 | 0.04 0.04 0.08 0.04 |  | PW1100G | [['PW1100G']]
1610 |  | 3-54 | 545301-01-1 | MRB 545301-01-1 | 437AL 438AR 451AL 452AR 447AL 448AR 461AL 462AR |  | 415 425 | PYLON FORWARD LATERAL SPARS DETAILED INSPECTION OF PYLON, FORWARD LATERAL SPARS, STIFFENERS FORWARD RIB 0, LH/RH. | AF | DET |  |  | 33000 FC OR 66000 FH | 15000 FC OR 30000 FH | MRB |  | R |  | 545100-220-817 | 1 1 | 0.12 0.12 | 0.32 0.32 |  | A320-PAX LEAP-1A OR A321 LEAP-1A | [['A320-PAX', 'LEAP-1A'], ['A321', 'LEAP-1A']]
1611 |  | 3-54 | 545301-01-2 | MRB 545301-01-1 | 437AL 438AR 451AL 452AR 447AL 448AR 461AL 462AR |  | 415 425 | PYLON FORWARD LATERAL SPARS DETAILED INSPECTION OF PYLON, FORWARD LATERAL SPARS, STIFFENERS FORWARD RIB 0, LH/RH. | AF | DET |  |  | 33000 FC OR 66000 FH | 15000 FC OR 30000 FH | MRB |  | R |  | 545100-220-817 | 1 1 | 0.12 0.12 | 0.32 0.32 |  | A319-PAX LEAP-1A | [['A319-PAX', 'LEAP-1A']]
1612 |  | 3-54 | 545301-01-3 | MRB 545301-01-3 | 437AL 438AR 451AL 452AR 447AL 448AR 461AL 462AR |  | 415 425 | PYLON FORWARD LATERAL SPARS DETAILED INSPECTION OF PYLON, FORWARD LATERAL SPARS, STIFFENERS FORWARD RIB 0, LH/RH. | AF | DET |  |  | 10500 FC OR 45100 FH | 7500 FC OR 32200 FH | MRB |  | R |  | 545100-220-817 | 1 1 | 0.12 0.12 | 0.32 0.32 |  | A319-VIP LEAP-1A OR A320-VIP LEAP-1A | [['A319-VIP', 'LEAP-1A'], ['A320-VIP', 'LEAP-1A']]
1613 | D | 3-54 | 545305-01-1 |  |  |  |  | ************** TASK DELETED ************** | [8 empty] | R | [7 empty] | [['nan']]
1614 |  | 3-54 | 545307-01-1 | MRB 545307-01-1 | 437AL 438AR 451AL 452AR 447AL 448AR 461AL 462AR |  | 415 425 | PYLON TO ENGINE AFT ATTACHMENT FITTINGS DETAILED INSPECTION OF PYLON TO ENGINE AFT ATTACHMENT FITTINGS. | AF | DET |  |  | 12 YE | 12 YE | MRB CPCP |  | R | NO | 545100-220-813 | 1 1 | 0.33 0.33 | 0.32 0.32 |  | LEAP-1A | [['LEAP-1A']]
1615 | D | 3-54 | 545308-02-1 |  |  |  |  | ************** TASK DELETED ************** | [8 empty] | R | [7 empty] | [['nan']]
1616 | D | 3-54 | 545309-01-1 |  |  |  |  | ************** TASK DELETED ************** | [8 empty] | R | [7 empty] | [['nan']]
1617 | D | 3-54 | 545309-01-2 |  |  |  |  | ************** TASK DELETED ************** | [8 empty] | R | [7 empty] | [['nan']]
1618 | D | 3-54 | 545310-01-1 |  |  |  |  | ************** TASK DELETED ************** | [8 empty] | R | [7 empty] | [['nan']]
1619 | D | 3-54 | 545311-01-1 |  |  |  |  | ************** TASK DELETED ************** | [8 empty] | R | [7 empty] | [['nan']]
1620 | D | 3-54 | 545311-01-2 |  |  |  |  | ************** TASK DELETED ************** | [8 empty] | R | [7 empty] | [['nan']]
1621 | D | 3-54 | 545311-01-3 |  |  |  |  | ************** TASK DELETED ************** | [8 empty] | R | [7 empty] | [['nan']]
1622 |  | 3-54 | 545316-01-1 | MRB 545316-01-1 |  | ENGINE REMOVED; SHACKLES, SLEEVES AND BOLTS REMOVED; | 415 425 | PYLON TO ENGINE FORWARD ATTACHMENT DETAILED INSPECTION OF PYLON TO WING FORWARD ATTACHMENT, SLEEVES AND BOLTS AT RIB 5. | AF | DET | 12 YE | 12 YE | 24 YE | 12 YE | MRB CPCP |  | R | NO | 545100-220-814 | 1 1 | 0.27 0.27 |  | 32.00 | LEAP-1A | [['LEAP-1A']]
1623 |  | 3-54 | 545317-01-1 | MRB 545317-01-1 | 471AL 471BL 472AR 472BR 481AL 481BL 482AR 482BR |  | 415 425 | PYLON SPIGOT RECEPTACLE UPPER SURFACE DETAILED INSPECTION OF PYLON SPIGOT RECEPTACLE UPPER SURFACE, AND UPPER SPAR SURROUNDING STRUCTURE. | AF | DET | 12 YE | 12 YE | 24 YE | 12 YE | MRB CPCP |  | R | NO | 545100-220-815 | 1 1 | 0.12 0.12 | 0.14 0.14 |  | LEAP-1A | [['LEAP-1A']]
1624 |  | 3-54 | 545317-02-1 | MRB 545317-02-1 | 415BL 425BL |  | 415 425 | PYLON SPIGOT RECEPTACLE SPECIAL DETAILED INSPECTION (US) OF PYLON SPIGOT RECEPTACLE, MATING FACE WITH REAR UPPER SPAR. | NDT | SDI | 12 YE | 12 YE | 24 YE | 12 YE | MRB CPCP |  | R | NO | 545100-270-801 | 1 1 | 0.25 0.25 | 0.04 0.04 |  | LEAP-1A | [['LEAP-1A']]
1625 | D | 3-54 | 545318-01-1 |  |  |  |  | ************** TASK DELETED ************** | [8 empty] | R | [7 empty] | [['nan']]
1626 | D | 3-54 | 545318-01-2 |  |  |  |  | ************** TASK DELETED ************** | [8 empty] | R | [7 empty] | [['nan']]
1627 |  | 3-54 | 545324-01-1 | MRB 545324-01-1 |  | ENGINE REMOVED; SHACKLES, SLEEVES AND BOLTS REMOVED; | 415 425 | PYLON TO ENGINE AFT ATTACHMENT DETAILED INSPECTION OF PYLON TO WING AFT ATTACHMENT, SLEEVES AND BOLTS AT RIB 10. | AF | DET | 12 YE | 12 YE | 24 YE | 12 YE | MRB CPCP |  | R | NO | 545100-220-816 | 1 1 | 0.50 0.50 |  | 32.00 | LEAP-1A | [['LEAP-1A']]
1628 | D | 3-54 | 545325-01-1 |  |  |  |  | ************** TASK DELETED ************** | [8 empty] | R | [7 empty] | [['nan']]
1629 | D | 3-54 | 545325-01-2 |  |  |  |  | ************** TASK DELETED ************** | [8 empty] | R | [7 empty] | [['nan']]
1630 |  | 3-54 | 545329-01-1 | MRB 545329-01-1 | 451DL 452FR 461DL 462FR |  | 451 452 461 462 | PYLON REVERSER FITTINGS GENERAL VISUAL INSPECTION OF PYLON, REVERSER FITTINGS, LH/RH | AF | GVI |  |  | 7500 FC OR 15000 FH | 7500 FC OR 15000 FH | MRB |  | R |  | 545100-210-803 | 1 1 1 1 | 0.05 0.05 0.05 0.05 | 0.02 0.13 0.02 0.13 |  | LEAP-1A | [['LEAP-1A']]
1631 | D | 3-54 | 545330-01-2 |  |  |  |  | ************** TASK DELETED ************** | [8 empty] | R | [7 empty] | [['nan']]
1632 | D | 3-54 | 545330-01-3 |  |  |  |  | ************** TASK DELETED ************** | [8 empty] | R | [7 empty] | [['nan']]
1633 | D | 3-54 | 545330-02-1 |  |  |  |  | ************** TASK DELETED ************** | [8 empty] | R | [7 empty] | [['nan']]
1634 | R | 3-55 | 551001-01-1 | MRB 551001-01-1 | 312AR |  | 333 343 | THS JACK FITTING DETAILED INSPECTION OF HORIZONTAL STABILIZER, JACK FITTING AND SURROUNDING EXTERNAL STRUCTURE | AF | DET |  |  | 12 YE | 12 YE | MRB |  | R |  | 551634-200-001 | 1 1 | 0.20 0.20 | 0.02 |  | ALL | [['ALL']]
1635 |  | 3-55 | 551003-01-2 | MRB 551003-01-2 | 312AR 314AR |  | 333 343 | THS UPR AND LWR JOINT FITTINGS GENERAL VISUAL INSPECTION OF HORIZONTAL STABILIZER, UPPER AND LOWER JOINT FITTINGS, EXTERNAL SURFACE | AF | GVI |  |  | 6 YE | 6 YE | MRB CPCP |  | R | 1 | 551600-200-003 | 1 1 | 0.10 0.10 | 0.05 |  | POST 23002 PRE 24596 | [['POST', '23002', 'PRE', '24596']]
1636 |  | 3-55 | 551010-01-1 | MRB 551010-01-1 | 314AR |  | 333 343 | THS SUPPORT AND ATTACH FITTINGS DETAILED INSPECTION OF HORIZONTAL STABILIZER, REAR SUPPORT FITTINGS, UPPER AND LOWER ATTACH FITTINGS AND SURROUNDING EXTERNAL STRUCTURE, LH/RH | AF | DET |  |  | 6 YE | 6 YE | MRB |  | R |  | 551600-200-001 | 1 1 | 0.25 0.25 | 0.03 |  | ALL | [['ALL']]
1637 |  | 3-55 | 551012-01-1 | MRB 551012-01-1 | 312AR 314AR | PEELABLE HOLE COVERS REMOVED; | 333 343 | THS SPARBOX INTERNAL STRUCTURE DETAILED INSPECTION OF HORIZONTAL STABILIZER, INTERNAL STRUCTURE OF TORQUE BOX, INBOARD OF FUSELAGE FAIRINGS | AF | DET |  |  | 12 YE | 12 YE | MRB |  | R |  | 551000-210-001 | 1 1 | 0.15 0.15 | 0.05 | 0.03 | ALL | [['ALL']]
1638 |  | 3-55 | 551019-01-1 | MRB 551019-01-1 | 331AB 331BB 331CB 332AB 334AB 334AT 334BB 334BT 334CB 334CT 334DB 334DT 334EB 334FB 334GB 334HB 341AB 341BB 341CB 342AB 344AB 344AT 344BB 344BT 344CB 344CT 344DB 344DT 344EB 344FB 344GB 344HB | PEELABLE HOLE COVERS REMOVED; | 333 343 | THS TORQUE BOX INTERNAL STRUCTURE DETAILED INSPECTION OF HORIZONTAL STABILIZER, INTERNAL STRUCTURE OF TORQUE BOX, OUTBOARD OF FUSELAGE FAIRINGS, LH/RH | AF | DET |  |  | 12 YE | 12 YE | MRB |  | R |  | 551000-210-002 | 1 1 | 0.30 0.30 | 1.83 1.83 | 0.03 | ALL | [['ALL']]
1639 | R | 3-55 | 551020-01-1 | MRB 551020-01-1 | 334AT 334BB 334BT 334CT 334DB 334DT 334FB 334HB 344AT 344BB 344BT 344CT 344DB 344DT 344FB 344HB |  | 334 344 | ELEVATOR HINGE SUPPORTS AND FITTINGS DETAILED INSPECTION OF HORIZONTAL STABILIZER, HINGE FITTINGS, SUPPORT RIBS AND ACTUATOR FITTINGS FOR THE ELEVATOR AND Y LOAD FITTINGS, LH/RH | AF | DET |  |  | 6 YE | 6 YE | MRB CPCP |  | R | 1+2 | 551600-200-004 | 1 1 | 0.75 0.75 | 0.63 0.63 |  | ALL | [['ALL']]
1640 |  | 3-55 | 551021-01-1 | MRB 551021-01-1 | 332AB 342AB |  | 332 342 | HORIZONTAL STABILIZER OUTBOARD END RIB (RIB 14) DETAILED INSPECTION OF HORIZONTAL STABILIZER, END RIB (RIB 14), EXTERNAL SURFACE, LH/RH | AF | DET |  |  | 12 YE | 12 YE | MRB CPCP |  | R |  | 551000-220-801 | 1 1 | 0.25 0.25 | 0.13 0.13 |  | POST 162690 | [['POST', '162690']]
1641 |  | 3-55 | 552002-01-1 | MRB 552002-01-1 | 334BB 334DB 334FB 334HB 335AB 335BB 335CB 335DB 344BB 344DB 344FB 344HB 345AB 345BB 345CB 345DB |  | 335 345 | ELEVATOR HINGE SUPPORT AND ACT. FTG. DETAILED INSPECTION OF ELEVATOR, HINGE FITTINGS AND ACTUATOR FITTINGS, LH/RH | AF | DET |  |  | 6 YE | 6 YE | MRB CPCP |  | R | 1 | 552000-200-003 | 1 1 | 0.75 0.75 | 0.28 0.28 |  | ALL | [['ALL']]
1642 | R | 3-55 | 552004-01-1 | MRB 552004-01-1 |  |  | 300 | ELEVATOR SKIN PANELS SPECIAL DETAILED INSPECTION (TAP TEST) OF ELEVATOR, TOP AND BOTTOM SKIN PANELS IN AREA OF HINGE SUPPORTS 2, 3 AND 4 AND ACTUATOR FITTINGS 1 AND 2, LH/RH | NDT | SDI |  |  | 12 YE | 12 YE | MRB |  | R |  | 552000-200-001 | 1 | 1.00 |  |  | ALL | [['ALL']]
1643 |  | 3-55 | 552005-01-1 | MRB 552005-01-1 | 334AB 334BB 334CB 334DB 334EB 334FB 334GB 334HB 335AB 335BB 335CB 335DB 344AB 344BB 344CB 344DB 344EB 344FB 344GB 344HB 345AB 345BB 345CB 345DB | PEELABLE HOLE COVERS REMOVED; | 335 345 | ELEVATOR PANELS INTERNAL STRUCTURE DETAILED INSPECTION OF ELEVATOR PANELS, INTERNAL STRUCTURE AS FAR AS VISIBLE, LH/RH | AF | DET |  |  | 12 YE | 12 YE | MRB |  | R |  | 552000-200-002 | 1 1 | 0.75 0.75 | 0.63 0.63 | 0.03 | ALL | [['ALL']]
1644 |  | 3-55 | 552006-01-1 | MRB 552006-01-1 | 332AB 342AB | ELEVATOR TIPS REMOVED; | 335 345 | ELEVATOR OUTBOARD RIB DETAILED INSPECTION OF ELEVATOR OUTBOARD RIB, EXTERNAL SURFACE, LH/RH | AF | DET |  |  | 10 YE | 10 YE | MRB CPCP |  | R |  | 552000-200-005 | 1 1 | 0.30 0.30 | 0.13 0.13 | TBD | PRE 32441 | [['PRE', '32441']]
1645 |  | 3-55 | 552006-01-2 | MRB 552006-01-2 | 332AB 342AB | ELEVATOR TIPS REMOVED; | 335 345 | ELEVATOR OUTBOARD RIB DETAILED INSPECTION OF ELEVATOR OUTBOARD RIB, EXTERNAL SURFACE, LH/RH | AF | DET |  |  | 12 YE | 12 YE | MRB CPCP |  | R |  | 552000-200-005 | 1 1 | 0.30 0.30 | 0.13 0.13 | TBD | POST 32441 | [['POST', '32441']]
1646 |  | 3-55 | 553003-01-1 | MRB 553003-01-1 | 321AL 322AL 322BL 322CL 323AL 323AR 324AT 325AL 325AR 325BL 325BR 325CL 325CR 325DL 325DR 325EL 325ER | PEELABLE HOLE COVERS REMOVED; | 321 322 323 324 | VERT STABILIZER CENTER BOX DETAILED INSPECTION OF VERTICAL STABILIZER, CENTER BOX, INTERNAL STRUCTURE AS FAR AS VISIBLE, FRONT SPAR FORWARD FACE AND UPPER CLOSING RIB, UPPER SURFACE | AF | DET |  |  | 12 YE | 12 YE | MRB |  | R |  | 553000-200-001 | 1 1 1 1 | 0.75 0.75 0.75 0.75 | 0.35 1.06 0.26 0.52 | 0.03 | A319 OR A320 OR A321 | [['A319'], ['A320'], ['A321']]
1647 |  | 3-55 | 553004-01-1 | MRB 553004-01-1 | 323AL 323AR |  | 323 | VERT STABILIZER ATTACH FITTINGS DETAILED INSPECTION OF VERTICAL STABILIZER, ATTACH FITTINGS, INCLUDING LOAD INTRODUCTION AREA AT SKIN PANELS | AF | DET |  |  | 6 YE | 6 YE | MRB |  | R |  | 553600-210-001 | 1 | 0.30 | 0.26 |  | ALL | [['ALL']]
1648 |  | 3-55 | 553005-01-1 | MRB 553005-01-1 | 325BL 325CL |  | 325 | RUDDER HINGE ARMS AND ACTUATOR DETAILED INSPECTION OF RUDDER HINGE ARM 1,2,3,4 AND 5 AND FIN ACTUATOR FITTINGS (ACTUATOR 1, 2 AND 3) | AF | DET |  |  | 6 YE | 6 YE | MRB CPCP |  | R | 1 | 553000-210-001 | 1 | 0.20 | 0.04 |  | A320 POST 21733 OR A320 POST 21999 OR A318 OR A319 OR A321 | [['A320', 'POST', '21733'], ['A320', 'POST', '21999'], ['A318'], ['A319'], ['A321']]
1649 |  | 3-55 | 553006-01-1 | MRB 553006-01-1 | 324AT 325DL 325EL |  | 325 | RUDDER HINGE ARM 6 AND 7 DETAILED INSPECTION OF RUDDER HINGE ARM 6 AND 7 | AF | DET |  |  | 6 YE | 6 YE | MRB CPCP |  | R | 1 | 553000-210-002 | 1 | 0.15 | 0.22 |  | A320 POST 21733 PRE 31448 OR A320 POST 21999 PRE 31448 OR A321 PRE 31448 OR A319 PRE 31448 | [['A320', 'POST', '21733', 'PRE', '31448'], ['A320', 'POST', '21999', 'PRE', '31448'], ['A321', 'PRE', '31448'], ['A319', 'PRE', '31448']]
1650 |  | 3-55 | 553006-01-2 | MRB 553006-01-2 | 324AT 325DL 325EL 326CT |  | 325 | RUDDER HINGE ARM 6 AND 7 DETAILED INSPECTION OF RUDDER HINGE ARM 6 AND 7 | AF | DET |  |  | 6 YE | 6 YE | MRB CPCP |  | R | 1 | 553000-210-002 | 1 | 0.15 | 0.37 |  | A320 POST 31448 OR A321 POST 31448 OR A319 POST 31448 | [['A320', 'POST', '31448'], ['A321', 'POST', '31448'], ['A319', 'POST', '31448']]
1651 |  | 3-55 | 553006-01-3 | MRB 553006-01-3 | 324BT 325DL 325EL 326CT |  | 325 | RUDDER HINGE ARM 6 AND 7 DETAILED INSPECTION OF RUDDER HINGE ARM 6 AND 7 | AF | DET |  |  | 6 YE | 6 YE | MRB CPCP |  | R | 1 | 553000-210-002 | 1 | 0.15 | 0.69 |  | A318 | [['A318']]
1652 |  | 3-55 | 553008-01-1 | MRB 553008-01-1 | 321AL 322AL 322BL 322CL 322DL 323AL 323AR 325AL 325AR 325BL 325BR 325CL 325CR 325DL 325DR 325EL 325ER 324BT | PEELABLE HOLE COVERS REMOVED; | 321 322 323 324 | VERTICAL STABILIZER DETAILED INSPECTION OF VERTICAL STABILIZER, CENTER BOX AND ADAPTATION BOX, INTERNAL STRUCTURE AS FAR AS VISIBLE, FRONT SPAR FORWARD FACE AND UPPER CLOSING RIB (RIB 12), UPPER SURFACE, AND UPPER SURFACE OF RIB 11 | AF | DET |  |  | 12 YE | 12 YE | MRB |  | R |  | 553000-210-003 | 1 1 1 1 | 0.75 0.75 0.75 0.75 | 0.35 1.19 0.60 0.50 | 0.03 | A318 | [['A318']]
1653 |  | 3-55 | 554003-01-1 | MRB 554003-01-1 |  |  | 300 | RUDDER SIDE PANELS SPECIAL DETAILED INSPECTION (US) OF RUDDER SIDE PANELS, IN AREA OF RUDDER BEARINGS, IN THE BOOSTER AREA AND AROUND TRAILING EDGE FASTENERS AND HOISTING POINTS, LH/RH. | NDT | SDI |  |  | 6 YE | 6 YE | MRB |  | R |  | 554000-210-001 | 1 | 1.00 |  |  | PRE 156859 PRE 159304 (55-1053) | [['PRE', '156859', 'PRE', '159304', '(55-1053)']]
1654 |  | 3-55 | 554003-02-1 | MRB 554003-02-1 |  |  | 300 | RUDDER SIDE PANELS SPECIAL DETAILED INSPECTION (US) OF RUDDER SIDE PANELS, IN AREA OF RUDDER BEARINGS, IN THE BOOSTER AREA, LH/RH. NOTE: PLANNING: - FOR PRE 159304 AIRCRAFT RETROFITTED, THRESHOLD IS TO BE COUNTED FROM SB 55-1053 EMBODIMENT. | NDT | SDI |  |  | 6 YE | 6 YE | MRB |  | R |  | 554000-280-002 | 1 | 1.00 |  |  | POST 156859 OR POST 159304 (55-1053) | [['POST', '156859'], ['POST', '159304', '(55-1053)']]
1655 |  | 3-55 | 554004-01-1 | MRB 554004-01-1 | 325AL 325BL 325CL 325DL 325EL 326AT | PEELABLE HOLE COVERS REMOVED; | 326 | RUDDER SIDE PANELS INTERNAL SURFACES DETAILED INSPECTION OF RUDDER SIDE PANELS, INTERNAL SURFACES NOTE: ALTERNATIVE ACCESS: 325AR 325BR 325CR 325DR 325ER 326AT | AF | DET |  |  | 12 YE | 12 YE | MRB |  | R |  | 554000-210-003 | 1 | 0.50 | 0.22 | 0.03 | A319 OR A320 OR A321 | [['A319'], ['A320'], ['A321']]
1656 |  | 3-55 | 554004-01-2 | MRB 554004-01-2 | 325AL 325BL 325CL 325DL 325EL 326BT | PEELABLE HOLE COVERS REMOVED; | 326 | RUDDER SIDE PANELS INTERNAL SURFACES DETAILED INSPECTION OF RUDDER SIDE PANELS, INTERNAL SURFACES NOTE: ALTERNATIVE ACCESS: 325AR 325BR 325CR 325DR 325ER 326BT | AF | DET |  |  | 12 YE | 12 YE | MRB |  | R |  | 554000-210-003 | 1 | 0.50 | 0.27 | 0.03 | A318 | [['A318']]
1657 |  | 3-55 | 554005-01-1 | MRB 554005-01-1 | 325BL 325CL |  | 326 | RUDDER FITTINGS,ACT. ATTACH FITTINGS DETAILED INSPECTION OF RUDDER ATTACH FITTING 1,2,3,4 AND 5 AND RUDDER ACTUATOR ATTACH FITTINGS (ACTUATOR 1, 2 AND 3) NOTE: ON A/C POST SB 55-1030 ONLY RUDDER ACTUATOR ATTACH FITTINGS (ACTUATOR 1, 2 AND 3) TO BE INSPECTED. | AF | DET |  |  | 6 YE | 6 YE | MRB CPCP |  | R | 1 | 554000-210-004 | 1 | 0.20 | 0.04 |  | A318 OR A319 OR A320 POST 21733 OR A320 POST 21999 OR A321 | [['A318'], ['A319'], ['A320', 'POST', '21733'], ['A320', 'POST', '21999'], ['A321']]
1658 |  | 3-55 | 554006-01-1 | MRB 554006-01-1 | 324AT 325DL 325EL |  | 326 | RUDDER ATTACH FITTING 6 AND 7 DETAILED INSPECTION OF RUDDER ATTACH FITTING 6 AND 7 | AF | DET |  |  | 6 YE | 6 YE | MRB CPCP |  | R | 1 | 554000-210-005 | 1 | 0.15 | 0.22 |  | A319 OR A320 POST 21733 OR A320 POST 21999 OR A321 | [['A319'], ['A320', 'POST', '21733'], ['A320', 'POST', '21999'], ['A321']]
1659 |  | 3-55 | 554006-01-2 | MRB 554006-01-2 | 324BT 325DL 325EL |  | 326 | RUDDER ATTACH FITTING 6 AND 7 DETAILED INSPECTION OF RUDDER ATTACH FITTING 6 AND 7 | AF | DET |  |  | 6 YE | 6 YE | MRB CPCP |  | R | 1 | 554000-210-005 | 1 | 0.15 | 0.54 |  | A318 | [['A318']]
1660 |  | 3-55 | 554008-01-1 | MRB 554008-01-1 |  |  | 300 | RUDDER SIDE PANELS SPECIAL DETAILED INSPECTION (THERMOGRAPHIC) OF THE HONEYCOMB CORE OF THE RUDDER SIDE PANELS, LH / RH. | NDT | SDI |  |  | 6 YE | 6 YE | MRB |  | R |  | 554000-220-001 | 1 | 2.50 |  |  | ALL | [['ALL']]
1661 |  | 3-55 | 554009-01-1 | MRB 554009-01-1 |  |  | 300 | RUDDER SIDE PANELS SPECIAL DETAILED INSPECTION (ELCH TEST) OF THE BONDING LAYERS BETWEEN RUDDER SIDE PANEL HONEYCOMB STRUCTURE AND EXTERNAL SKINS OF THE RUDDER SIDE PANELS, LH / RH. | NDT | SDI |  |  | 6 YE | 6 YE | MRB |  | R |  | 554000-210-006 | 1 | 4.66 |  |  | ALL | [['ALL']]
1662 |  | 3-56 | 562101-01-1 | MRB 562101-01-1 | 831 |  | 200 221 222 231 232 241 242 251 252 261 262 831 832 833 834 835 841 842 843 844 845 | WINDOW PANES DETAILED INSPECTION OF CABIN WINDOW PANES, INCLUDING WINDOW PANES IN DOORS | AF | DET |  |  | 6 YE | 6 YE | MRB |  |  |  | 562113-200-001 | 2 2 2 2 2 2 2 2 2 2 2 2 2 2 2 2 2 2 2 2 2 | 0.60 0.60 0.60 0.60 0.60 0.60 0.60 0.60 0.60 0.60 0.60 0.60 0.60 0.60 0.60 0.60 0.60 0.60 0.60 0.60 0.60 | 0.02 |  | ALL | [['ALL']]
1663 |  | 3-57 | 571101-02-1 | ALI 571101-02-1 | 734 744 |  | 147 148 | MAIN STRUCTURE SPECIAL DETAILED INSPECTION (HFEC) OF CENTER WING BOX, REAR SPAR, SYSTEM HOLES NEAR MAN HOLES | NDT | SDI |  |  | 37200 FC OR 74400 FH | 20300 FC OR 40600 FH | ALI |  |  |  | 571000-220-802 | 1 1 | 0.27 0.27 | 0.02 0.02 |  | A318-PAX OR A320 CLASSIC WING | [['A318-PAX'], ['A320', 'CLASSIC', 'WING']]
1664 |  | 3-57 | 571101-02-4 | ALI 571101-02-4 | 734 744 |  | 147 148 | MAIN STRUCTURE SPECIAL DETAILED INSPECTION (HFEC) OF CENTER WING BOX, REAR SPAR, SYSTEM HOLES NEAR MAN HOLES | NDT | SDI |  |  | 43000 FC OR 86000 FH | 23700 FC OR 47400 FH | ALI |  |  |  | 571000-220-802 | 1 1 | 0.27 0.27 | 0.02 0.02 |  | A319-PAX CLASSIC WING | [['A319-PAX', 'CLASSIC', 'WING']]
1665 |  | 3-57 | 571106-09-2 | MRB 571106-09-2 | 147AZ 734 148AZ 744 | SEALANT REMOVED; | 141 142 | CENTER WING BOX LWR SKIN SPECIAL DETAILED INSPECTION (HFEC) OF CENTER WING BOX AT ENDS OF LOWER SKIN STIFFENERS, 8 TO 15, LH/RH. NOTE: THRESHOLD/INTERVAL: - CALENDAR TIME REQUIREMENT WITH A SOURCE "FATIGUE MONITORING PROGRAM" TYPE A. REFER TO STRUCTURE SECTION INTRODUCTION FOR ADDITIONAL GUIDANCE. | NDT | SDI |  |  | 24 YE NOTE | 6 YE NOTE | MRB FMP |  |  |  | 571000-250-804 | 1 1 | 3.10 3.10 | 0.05 0.05 | 0.50 | A320 CLASSIC WING | [['A320', 'CLASSIC', 'WING']]
1666 |  | 3-57 | 571106-09-3 | MRB 571106-09-3 | 147AZ 734 148AZ 744 | SEALANT REMOVED; | 141 142 | CENTER WING BOX LWR SKIN SPECIAL DETAILED INSPECTION (HFEC) OF CENTER WING BOX AT ENDS OF LOWER SKIN STIFFENERS, 8 TO 15, LH/RH. NOTE: THRESHOLD/INTERVAL: - CALENDAR TIME REQUIREMENT WITH A SOURCE "FATIGUE MONITORING PROGRAM" TYPE A. REFER TO STRUCTURE SECTION INTRODUCTION FOR ADDITIONAL GUIDANCE. | NDT | SDI |  |  | 18 YE NOTE | 6 YE NOTE | MRB FMP |  |  |  | 571000-250-804 | 1 1 | 3.10 3.10 | 0.05 0.05 | 0.50 | A321 CLASSIC WING | [['A321', 'CLASSIC', 'WING']]
1667 |  | 3-57 | 571122-01-1 | MRB 571122-01-1 | 734 744 |  | 147 148 | CENTER WING BOX REAR SPAR DETAILED INSPECTION OF CENTER WING BOX, REAR SPAR AFT FACE | AF | DET |  |  | 6 YE | 6 YE | MRB CPCP |  |  | 1+2 | 571000-200-012 | 1 1 | 0.75 0.75 | 0.02 0.02 |  | ALL | [['ALL']]
1668 |  | 3-57 | 571124-01-1 | ALI 571124-01-1 |  | FITTING SEALING REMOVED (NUTS ONLY); FLOOR PANELS REMOVED; INSULATION REMOVED; | 147 148 | CENTER WING BOX SPECIAL DETAILED INSPECTION (US) OF CENTER WING BOX, UPPER CRUCIFORM FITTING AT FR 36 ABOVE CENTER WING BOX, LH/RH. | NDT | SDI |  |  | 48000 FC OR 96000 FH | 23900 FC OR 47800 FH | ALI |  |  |  | 571000-280-801 | 1 1 | 0.10 0.10 |  | 6.30 | A320-PAX | [['A320-PAX']]
1669 |  | 3-57 | 571136-01-1 | ALI 571136-01-1 | 147AZ 734 148AZ 744 |  | 141 142 | CENTER WING BOX DRAIN HOLES SPECIAL DETAILED INSPECTION (ROTO) OF CENTER WING BOX, DRAIN HOLES ON STRINGER 13 AND STRINGER 14 ON BOTTOM SKIN, UPPER SURFACE (12 PLACES) | NDT | SDI |  |  | 41400 FC OR 82800 FH | 7800 FC OR 15600 FH | ALI |  |  |  | 571000-220-003 | 1 1 | 1.00 1.00 | 0.05 0.05 |  | A320 CLASSIC WING | [['A320', 'CLASSIC', 'WING']]
1670 |  | 3-57 | 571136-01-2 | ALI 571136-01-2 | 147AZ 734 148AZ 744 |  | 141 142 | CENTER WING BOX DRAIN HOLES SPECIAL DETAILED INSPECTION (ROTO) OF CENTER WING BOX, DRAIN HOLES ON STRINGER 13 AND STRINGER 14 ON BOTTOM SKIN, UPPER SURFACE (12 PLACES) | NDT | SDI |  |  | 49100 FC OR 98300 FH | 9100 FC OR 18200 FH | ALI |  |  |  | 571000-220-003 | 1 1 | 1.00 1.00 | 0.05 0.05 |  | A319-PAX CLASSIC WING | [['A319-PAX', 'CLASSIC', 'WING']]
1671 |  | 3-57 | 571136-01-6 | ALI 571136-01-6 | 147AZ 734 148AZ 744 |  | 141 142 | CENTER WING BOX DRAIN HOLES SPECIAL DETAILED INSPECTION (ROTO) OF CENTER WING BOX, DRAIN HOLES ON STRINGER 13 AND STRINGER 14 ON BOTTOM SKIN, UPPER SURFACE (12 PLACES) NOTE: PLANNING: - FOR AIRCRAFT POST 160080 REFER TO COMPLIANCE TIME PARAGRAPH ALS PART2 (ALI) FOR FIRST TASK ACCOMPLISHMENT AFTER SB 57-1193 EMBODIMENT. | NDT | SDI |  |  | 34700 FC OR 69400 FH | 7100 FC OR 14200 FH | ALI |  |  |  | 571000-220-003 | 1 1 | 1.00 1.00 | 0.05 0.05 |  | A320 RETRO WING | [['A320', 'RETRO', 'WING']]
1672 |  | 3-57 | 571136-01-7 | ALI 571136-01-7 | 147AZ 734 148AZ 744 |  | 141 142 | CENTER WING BOX DRAIN HOLES SPECIAL DETAILED INSPECTION (ROTO) OF CENTER WING BOX, DRAIN HOLES ON STRINGER 13 AND STRINGER 14 ON BOTTOM SKIN, UPPER SURFACE (12 PLACES) NOTE: PLANNING: - FOR AIRCRAFT POST 160080 REFER TO COMPLIANCE TIME PARAGRAPH ALS PART2 (ALI) FOR FIRST TASK ACCOMPLISHMENT AFTER SB 57-1193 EMBODIMENT. | NDT | SDI |  |  | 42700 FC OR 85500 FH | 9300 FC OR 18600 FH | ALI |  |  |  | 571000-220-003 | 1 1 | 1.00 1.00 | 0.05 0.05 |  | A319-PAX RETRO WING | [['A319-PAX', 'RETRO', 'WING']]
1673 | R | 3-57 | 571154-01-1 | MRB 571154-01-1 | 191BB 191CT 191EB 191LB 192CT 192EB 192FB 192LB 195BB 734 196BB 744 |  | 191 192 195 196 | CENTER WING BOX LOWER SKIN DETAILED INSPECTION OF CENTER WING BOX, LOWER SKIN LOWER SURFACE, FROM FR 36 TO FR 42, BETWEEN RIB 1 LH AND RIB 1 RH, INCLUDING LOWER SPLICE AT RIB 1, AS FAR AS VISIBLE | AF | DET |  |  | 12 YE | 12 YE | MRB CPCP |  |  | 1 | 571000-200-019 | 1 1 1 1 | 0.50 0.50 0.50 0.50 | 0.39 0.25 0.04 0.04 |  | ALL | [['ALL']]
1674 |  | 3-57 | 571155-01-1 | MRB 571155-01-1 | 191BB 191CT 191EB 191KB 191LB 192CT 192EB 192FB 192KB 192LB 195AB 734 196AB 744 | AIR CONDITIONING PACKS; HEAT SHIELDS REMOVED; VAPOR SEAL (IF INSTALLED); | 191 192 195 196 | CENTER WING BOX LOWER SKIN DETAILED INSPECTION OF CENTER WING BOX, LOWER SKIN LOWER SURFACE, FROM FR 36 TO FR 42 BETWEEN RIB 1 LH AND RIB 1 RH, COVERED BY VAPOR SEAL | AF | DET |  |  | 24 YE | 12 YE | MRB CPCP |  |  | 1+2 | 571000-200-016 | 1 1 1 1 | 0.40 0.40 0.40 0.40 | 0.47 0.35 0.07 0.08 | 17.22 | ALL | [['ALL']]
1675 |  | 3-57 | 571156-01-1 | MRB 571156-01-1 | 825 | FWD ACT(S) REMOVED (IF INSTALLED); INSULATION REMOVED; LINING REMOVED; | 137 138 | CENTER WING BOX FRONT SPAR DETAILED INSPECTION OF CENTER WING BOX, FRONT SPAR, FORWARD FACE | AF | DET |  |  | 24 YE | 12 YE | MRB CPCP |  |  | 1+2 | 571000-200-020 | 1 1 | 0.40 0.40 | 0.03 | 0.60 | ALL | [['ALL']]
1676 | R | 3-57 | 571157-01-1 | MRB 571157-01-1 |  | AIR CONDITIONING DUCTS REMOVED; CABIN FLOOR PANELS REMOVED; | 145 146 | CENTER WING BOX UPPER SKIN DETAILED INSPECTION OF CENTER WING BOX, UPPER SKIN UPPER SURFACE AND BEAMS INCLUDING FRAME FEET BETWEEN FR 36 AND FR 42. | AF | DET |  |  | 6 YE | 6 YE | MRB CPCP |  |  | 1+2 | 571000-200-021 | 1 1 | 0.75 0.75 |  | 2.70 | ALL | [['ALL']]
1677 |  | 3-57 | 571164-01-1 | ALI 571164-01-1 |  | CABIN FLOOR PANELS REMOVED; LINING AND INSULATION REMOVED; | 145 146 | CENTER WING BOX UPPER PANEL DETAILED INSPECTION OF CENTER WING BOX, UPPER PANEL, ENDS OF FLOOR BEAM, AFT FLANGE (6 PLACES) | AF | DET |  |  | 26400 FC OR 52900 FH | 11700 FC OR 23500 FH | ALI |  |  |  | 571000-200-015 | 1 1 | 0.20 0.20 |  | 2.60 | A320 PRE 21284 | [['A320', 'PRE', '21284']]
1678 |  | 3-57 | 571164-02-1 | ALI 571164-02-1 |  | CABIN FLOOR PANELS REMOVED; LINING AND INSULATION REMOVED; | 145 146 | CENTER WING BOX UPPER PANEL SPECIAL DETAILED INSPECTION (HFEC) OF CENTER WING BOX, UPPER PANEL, ENDS OF FLOOR BEAM, AFT FLANGE (6 PLACES). | NDT | SDI |  |  | 54400 FC OR 108900 FH | 14400 FC OR 28900 FH | ALI WFD |  |  |  | 571000-220-803 | 1 1 | 0.10 0.10 |  | 2.60 | A320 PRE 21284 | [['A320', 'PRE', '21284']]
1679 |  | 3-57 | 571170-01-1 | ALI 571170-01-1 | 191DT 191ET 192DT 192ET |  | 191 192 | INSPECTION OF CENTER WING BOX SPECIAL DETAILED INSPECTION (US) OF CENTER WING BOX, CRUCIFORM FITTING, REAR SPAR AT THE LEVEL OF FR 42, LH/RH | NDT | SDI |  |  | 34000 FC OR 68000 FH | 9800 FC OR 19600 FH | ALI |  |  |  | 571000-220-006 | 1 1 | 0.60 0.60 | 0.16 0.16 |  | A318-PAX OR A319-PAX | [['A318-PAX'], ['A319-PAX']]
1680 |  | 3-57 | 571170-01-2 | ALI 571170-01-2 | 191DT 191ET 192DT 192ET |  | 191 192 | INSPECTION OF CENTER WING BOX SPECIAL DETAILED INSPECTION (US) OF CENTER WING BOX, CRUCIFORM FITTING, REAR SPAR AT THE LEVEL OF FR 42, LH/RH | NDT | SDI |  |  | 21000 FC OR 42000 FH | 9800 FC OR 19600 FH | ALI |  |  |  | 571000-220-006 | 1 1 | 0.60 0.60 | 0.16 0.16 |  | A320-PAX | [['A320-PAX']]
1681 |  | 3-57 | 571170-01-5 | ALI 571170-01-5 | 191DT 191ET 192DT 192ET |  | 191 192 | INSPECTION OF CENTER WING BOX SPECIAL DETAILED INSPECTION (US) OF CENTER WING BOX, CRUCIFORM FITTING, REAR SPAR AT THE LEVEL OF FR 42, LH/RH | NDT | SDI |  |  | 10100 FC OR 43600 FH | 4200 FC OR 18000 FH | ALI |  |  |  | 571000-220-006 | 1 1 | 0.60 0.60 | 0.16 0.16 |  | A319-VIP-CEO | [['A319-VIP-CEO']]
1682 |  | 3-57 | 571181-01-10 | ALI 571181-01-10 | 147AZ 734 148AZ 744 | SEALANT REMOVED; | 141 142 | CENTER WING BOX TRIFORM FITTING SPECIAL DETAILED INSPECTION (US) OF CENTER WING BOX, UPPER SURFACE OF TRIFORM FITTING (ON FIRST ROW OF FASTENERS FROM RIB 1), BETWEEN STRINGER 8 AND FR 42, LH/RH | NDT | SDI |  |  | 48000 FC OR 96000 FH | 39100 FC OR 78200 FH | ALI |  |  |  | 571000-200-023 | 1 1 | 1.00 1.00 | 0.05 0.05 | 0.50 | A319-PAX CLASSIC WING PRE 38481 OR A320 CLASSIC WING PRE 38481 OR A321 CLASSIC WING | [['A319-PAX', 'CLASSIC', 'WING', 'PRE', '38481'], ['A320', 'CLASSIC', 'WING', 'PRE', '38481'], ['A321', 'CLASSIC', 'WING']]
1683 |  | 3-57 | 571181-01-11 | ALI 571181-01-11 | 147AZ 734 148AZ 744 | SEALANT REMOVED; | 141 142 | CENTER WING BOX TRIFORM FITTING SPECIAL DETAILED INSPECTION (US) OF CENTER WING BOX, UPPER SURFACE OF TRIFORM FITTING (ON FIRST ROW OF FASTENERS FROM RIB 1), BETWEEN STRINGER 8 AND FR 42, LH/RH NOTE: PLANNING: - FOR AIRCRAFT POST 160080 REFER TO COMPLIANCE TIME PARAGRAPH ALS PART2 (ALI) FOR FIRST TASK ACCOMPLISHMENT AFTER SB 57-1193 EMBODIMENT. | NDT | SDI |  |  | 45600 FC OR 91300 FH | 40500 FC OR 81000 FH | ALI |  |  |  | 571000-200-023 | 1 1 | 1.00 1.00 | 0.05 0.05 | 0.50 | A320 RETRO WING PRE 38481 | [['A320', 'RETRO', 'WING', 'PRE', '38481']]
1684 |  | 3-57 | 571182-01-10 | ALI 571182-01-10 | 540AB 540AZ 540BZ 640AB 640AZ 640BZ | SEALANT REMOVED; | 540 640 | OUTER WING TRIFORM FITTING SPECIAL DETAILED INSPECTION (US) OF OUTER WING BOX, UPPER SURFACE OF TRIFORM FITTING (ON FIRST ROW OF FASTENERS FROM RIB 1), BETWEEN STRINGER 8 AND FR 42, LH/RH | NDT | SDI |  |  | 48000 FC OR 96000 FH | 14800 FC OR 29700 FH | ALI |  |  |  | 571000-200-024 | 1 1 | 1.00 1.00 | 0.10 0.10 | 0.50 | A319-PAX CLASSIC WING PRE 38481 OR A320 CLASSIC WING PRE 38481 | [['A319-PAX', 'CLASSIC', 'WING', 'PRE', '38481'], ['A320', 'CLASSIC', 'WING', 'PRE', '38481']]
1685 |  | 3-57 | 571182-01-11 | ALI 571182-01-11 | 540AB 540AZ 540BZ 640AB 640AZ 640BZ | SEALANT REMOVED; | 540 640 | OUTER WING TRIFORM FITTING SPECIAL DETAILED INSPECTION (US) OF OUTER WING BOX, UPPER SURFACE OF TRIFORM FITTING (ON FIRST ROW OF FASTENERS FROM RIB 1), BETWEEN STRINGER 8 AND FR 42, LH/RH | NDT | SDI |  |  | 48000 FC OR 96000 FH | 9700 FC OR 19400 FH | ALI |  |  |  | 571000-200-024 | 1 1 | 1.00 1.00 | 0.10 0.10 | 0.50 | A321 CLASSIC WING | [['A321', 'CLASSIC', 'WING']]
1686 |  | 3-57 | 571182-01-12 | ALI 571182-01-12 | 540AB 540AZ 540BZ 640AB 640AZ 640BZ | SEALANT REMOVED; | 540 640 | OUTER WING TRIFORM FITTING SPECIAL DETAILED INSPECTION (US) OF OUTER WING BOX, UPPER SURFACE OF TRIFORM FITTING (ON FIRST ROW OF FASTENERS FROM RIB 1), BETWEEN STRINGER 8 AND FR 42, LH/RH. NOTE: PLANNING: - FOR AIRCRAFT POST 160080 REFER TO COMPLIANCE TIME PARAGRAPH ALS PART2 (ALI) FOR FIRST TASK ACCOMPLISHMENT AFTER SB 57-1193 EMBODIMENT. | NDT | SDI |  |  | 39900 FC OR 79900 FH | 15500 FC OR 31100 FH | ALI |  |  |  | 571000-200-024 | 1 1 | 1.00 1.00 | 0.10 0.10 | 0.50 | A320 RETRO WING PRE 38481 | [['A320', 'RETRO', 'WING', 'PRE', '38481']]
1687 |  | 3-57 | 571183-01-10 | ALI 571183-01-10 | 191LB 192LB 734 744 |  | 191 192 195 196 | CENTER WING BOX LOWER SPLICE AT RIB 1 SPECIAL DETAILED INSPECTION (US) OF CWB, LOWER SPLICE ON LOWER SKIN LOWER SURFACE AT RIB 1 (AT TWO CENTRAL ROWS OF FASTENERS), BETWEEN STRINGER 8 AND FR 42, LH/RH | NDT | SDI |  |  | 51700 FC OR 103400 FH | 19500 FC OR 39100 FH | ALI |  |  |  | 571000-200-025 | 1 1 1 1 | 1.00 1.00 1.00 1.00 | 0.19 0.10 0.02 0.02 |  | A319-PAX CLASSIC WING PRE 38481 | [['A319-PAX', 'CLASSIC', 'WING', 'PRE', '38481']]
1688 |  | 3-57 | 571183-01-11 | ALI 571183-01-11 | 191LB 192LB 734 744 |  | 191 192 195 196 | CENTER WING BOX LOWER SPLICE AT RIB 1 SPECIAL DETAILED INSPECTION (US) OF CWB, LOWER SPLICE ON LOWER SKIN LOWER SURFACE AT RIB 1 (AT TWO CENTRAL ROWS OF FASTENERS), BETWEEN STRINGER 8 AND FR 42, LH/RH | NDT | SDI |  |  | 46700 FC OR 93400 FH | 21400 FC OR 42800 FH | ALI |  |  |  | 571000-200-025 | 1 1 1 1 | 1.00 1.00 1.00 1.00 | 0.19 0.10 0.02 0.02 |  | A320 CLASSIC WING PRE 38481 | [['A320', 'CLASSIC', 'WING', 'PRE', '38481']]
1689 |  | 3-57 | 571183-01-12 | ALI 571183-01-12 | 191LB 192LB 734 744 |  | 191 192 195 196 | CENTER WING BOX LOWER SPLICE AT RIB 1 SPECIAL DETAILED INSPECTION (US) OF CWB, LOWER SPLICE ON LOWER SKIN LOWER SURFACE AT RIB 1 (AT TWO CENTRAL ROWS OF FASTENERS), BETWEEN STRINGER 8 AND FR 42, LH/RH | NDT | SDI |  |  | 48000 FC OR 96000 FH | 20600 FC OR 41200 FH | ALI |  |  |  | 571000-200-025 | 1 1 1 1 | 1.00 1.00 1.00 1.00 | 0.19 0.10 0.02 0.02 |  | A321 CLASSIC WING | [['A321', 'CLASSIC', 'WING']]
1690 |  | 3-57 | 571183-01-13 | ALI 571183-01-13 | 191LB 192LB 734 744 |  | 191 192 195 196 | CENTER WING BOX LOWER SPLICE AT RIB 1 SPECIAL DETAILED INSPECTION (US) OF CWB, LOWER SPLICE ON LOWER SKIN LOWER SURFACE AT RIB 1 (AT TWO CENTRAL ROWS OF FASTENERS), BETWEEN STRINGER 8 AND FR 42, LH/RH NOTE: PLANNING: - FOR AIRCRAFT POST 160080 REFER TO COMPLIANCE TIME PARAGRAPH ALS PART2 (ALI) FOR FIRST TASK ACCOMPLISHMENT AFTER SB 57-1193 EMBODIMENT. | NDT | SDI |  |  | 38600 FC OR 77200 FH | 21400 FC OR 42800 FH | ALI |  |  |  | 571000-200-025 | 1 1 1 1 | 1.00 1.00 1.00 1.00 | 0.19 0.10 0.02 0.02 |  | A320 RETRO WING PRE 38481 | [['A320', 'RETRO', 'WING', 'PRE', '38481']]
1691 |  | 3-57 | 571183-01-14 | ALI 571183-01-14 | 191LB 192LB 734 744 |  | 191 192 195 196 | CENTER WING BOX LOWER SPLICE AT RIB 1 SPECIAL DETAILED INSPECTION (US) OF CWB, LOWER SPLICE ON LOWER SKIN LOWER SURFACE AT RIB 1 (AT TWO CENTRAL ROWS OF FASTENERS), BETWEEN STRINGER 8 AND FR 42, LH/RH NOTE: PLANNING: - FOR AIRCRAFT POST 160080 REFER TO COMPLIANCE TIME PARAGRAPH ALS PART2 (ALI) FOR FIRST TASK ACCOMPLISHMENT AFTER SB 57-1193 EMBODIMENT. | NDT | SDI |  |  | 42500 FC OR 85000 FH | 18500 FC OR 37100 FH | ALI |  |  |  | 571000-200-025 | 1 1 1 1 | 1.00 1.00 1.00 1.00 | 0.19 0.10 0.02 0.02 |  | A319-PAX RETRO WING PRE 38481 | [['A319-PAX', 'RETRO', 'WING', 'PRE', '38481']]
1692 |  | 3-57 | 571185-01-1 | ALI 571185-01-1 | 540AB 540AZ 540BZ 640AB 640AZ 640BZ | FASTENER SEALANT REMOVED; | 540 640 | OUTER WING UPPER HALF OF VERTICAL TEE SPECIAL DETAILED INSPECTION (US) OF OUTER WING BOX (HOLES ON) UPPER HALF OF VERTICAL TEE FITTING AT JUNCTION WITH RIB 1 AND REAR SPAR, LH/RH | NDT | SDI |  |  | 29000 FC OR 60000 FH | 11200 FC OR 33000 FH | ALI |  |  |  | 571000-200-026 | 1 1 | 0.50 0.50 | 0.10 0.10 | 0.20 | A318-PAX | [['A318-PAX']]
1693 | R | 3-57 | 571185-01-9 | ALI 571185-01-9 | 540AB 540AZ 540BZ 640AB 640AZ 640BZ | SEALANT REMOVAL FROM FASTENERS; | 540 640 | OUTER WING UPPER HALF OF VERTICAL TEE SPECIAL DETAILED INSPECTION (US) OF OUTER WING BOX (HOLES ON) UPPER HALF OF VERTICAL TEE FITTING AT JUNCTION WITH RIB 1 AND REAR SPAR, LH/RH | NDT | SDI |  |  | 24000 FC OR 48000 FH | 4600 FC OR 9300 FH | ALI |  |  |  | 571000-200-026 | 1 1 | 0.50 0.50 | 0.10 0.10 | 0.20 | A321-PRE-XLR MODIFIED WING | [['A321-PRE-XLR', 'MODIFIED', 'WING']]
1694 |  | 3-57 | 571189-01-5 | ALI 571189-01-5 | 147AZ 734 148AZ 744 |  | 141 142 | CENTER WING BOX STRINGER WEB DETAILED INSPECTION OF CENTER WING BOX, STRINGER WEB AT JUNCTION WITH STRUT ATTACH FITTINGS ON UPPER STRINGERS 2, 3, 8, 9, 15, 16 | AF | DET |  |  | 30100 FC OR 60300 FH | 27200 FC OR 54400 FH | ALI |  |  |  | 571000-200-017 | 1 1 | 0.60 0.60 | 0.05 0.05 |  | A320 PRE 21287 | [['A320', 'PRE', '21287']]
1695 |  | 3-57 | 571189-09-8 | MRB 571189-09-8 | 147AZ 734 148AZ 744 |  | 141 142 | CENTER WING BOX STRINGER WEB DETAILED INSPECTION OF CENTER WING BOX, STRINGER WEB AT JUNCTION WITH STRUT ATTACH FITTINGS ON UPPER STRINGERS 2, 3, 8, 9, 15, 16. NOTE: THRESHOLD/INTERVAL: - CALENDAR TIME REQUIREMENT WITH A SOURCE "FATIGUE MONITORING PROGRAM" TYPE A. REFER TO STRUCTURE SECTION INTRODUCTION FOR ADDITIONAL GUIDANCE. | AF | DET |  |  | 24 YE NOTE | 6 YE NOTE | MRB FMP |  |  |  | 571000-220-805 | 1 1 | 0.60 0.60 | 0.05 0.05 |  | A320 CLASSIC WING POST 21287 OR A321 CLASSIC WING | [['A320', 'CLASSIC', 'WING', 'POST', '21287'], ['A321', 'CLASSIC', 'WING']]
1696 |  | 3-57 | 571190-01-1 | ALI 571190-01-1 | 147AZ 734 148AZ 744 |  | 141 142 | CENTER WING BOX, FRAME FEET SPECIAL DETAILED INSPECTION (HFEC) OF CENTER WING BOX, FRAME FEET, UPPER FLANGE AT JUNCTION WITH CROWN FITTING ON FR 37 TO FR 41 | NDT | SDI |  |  | 29900 FC OR 59800 FH | 9700 FC OR 19500 FH | ALI |  |  |  | 571000-200-018 | 1 1 | 1.00 1.00 | 0.05 0.05 |  | A320 PRE 21288 (57-1018) | [['A320', 'PRE', '21288', '(57-1018)']]
1697 |  | 3-57 | 571191-01-1 | ALI 571191-01-1 |  | CABIN FLOOR PANELS REMOVED; INSULATION REMOVED; | 141 142 | CENTER WING BOX SPECIAL DETAILED INSPECTION (HFEC) OF FLOOR BEAM ELLIPTICAL HOLES IN CURRENT AREA, Y+/-254, Y+/-765 BETWEEN STIFFENER 12 AND STIFFENER 15. | NDT | SDI |  |  | 42400 FC | 40600 FC | ALI |  |  |  | 571000-250-802 | 1 1 | 2.49 2.49 |  | 2.30 | A318-PAX OR A319-PAX PRE 165745 OR A320-PAX PRE 165745 | [['A318-PAX'], ['A319-PAX', 'PRE', '165745'], ['A320-PAX', 'PRE', '165745']]
1698 |  | 3-57 | 571191-01-2 | ALI 571191-01-2 |  | CABIN FLOOR PANELS REMOVED; INSULATION REMOVED; | 141 142 | CENTER WING BOX SPECIAL DETAILED INSPECTION (HFEC) OF FLOOR BEAM ELLIPTICAL HOLES IN CURRENT AREA, Y+/-254, Y+/-765 BETWEEN STIFFENER 12 AND STIFFENER 15. | NDT | SDI |  |  | 48000 FC | 46900 FC | ALI |  |  |  | 571000-250-802 | 1 1 | 2.49 2.49 |  | 2.30 | A321 CLASSIC WING | [['A321', 'CLASSIC', 'WING']]
1699 |  | 3-57 | 571192-01-1 | ALI 571192-01-1 | 147AZ 734 148AZ 744 | SEALANT REMOVED; | 141 142 | CENTER WING BOX REAR SPAR SPECIAL DETAILED INSPECTION (HFEC) OF CENTER WING BOX, REAR SPAR, EDGE OF LOWER FLANGE AT CORNER FITTING, LH/RH | NDT | SDI |  |  | 21900 FC OR 43900 FH | 10600 FC OR 21300 FH | ALI |  |  |  | 571000-220-005 | 1 1 | 0.50 0.50 | 0.05 0.05 | 0.50 | A320 PRE 26228 | [['A320', 'PRE', '26228']]
1700 |  | 3-57 | 571192-01-2 | ALI 571192-01-2 | 147AZ 734 148AZ 744 | SEALANT REMOVED; | 141 142 | CENTER WING BOX REAR SPAR SPECIAL DETAILED INSPECTION (HFEC) OF CENTER WING BOX, REAR SPAR, EDGE OF LOWER FLANGE AT CORNER FITTING, LH/RH | NDT | SDI |  |  | 25200 FC OR 50400 FH | 12100 FC OR 24300 FH | ALI |  |  |  | 571000-220-005 | 1 1 | 0.50 0.50 | 0.05 0.05 | 0.50 | A319-PAX PRE 26228 | [['A319-PAX', 'PRE', '26228']]
1701 | N | 3-57 | 571192-02-1 | ALI 571192-02-1 | 147AZ 734 148AZ 744 | FASTENER SEALANT REMOVED; | 141 142 | CENTER WING BOX REAR SPAR SPECIAL DETAILED INSPECTION (US) OF CENTER WING BOX, REAR SPAR AT LOWER CORNER FITTING AROUND FASTENER HEADS, LH/RH. | NDT | SDI |  |  | 14400 FC OR 28800 FH | 11800 FC OR 23700 FH | ALI |  |  |  | 571000-280-805 | 1 1 | TBD TBD | 0.05 0.05 | 0.20 | A321-POST-XLR | [['A321-POST-XLR']]
1702 |  | 3-57 | 571199-01-1 | MRB 571199-01-1 | 540AB 540AZ 540BZ 640AB 640AZ 640BZ |  | 540 640 | OUTER WING BOX EXTERNAL SURFACE DETAILED INSPECTION OF OUTER WING BOX, OUTBOARD SURFACE OF RIB 1 AND UPPER SURFACE OF TRIFORM FITTING, BETWEEN FRONT SPAR AND REAR SPAR | AF | DET |  |  | 12 YE | 12 YE | MRB CPCP |  |  | NO | 571000-200-022 | 1 1 | 0.25 0.25 | 0.10 0.10 |  | ALL | [['ALL']]
1703 |  | 3-57 | 571205-01-1 | ALI 571205-01-1 |  | CEILING PANELS FROM FR 35.8 TO FR47; FURNISHINGS FROM FR 35.8 TO FR 47; INSULATION REMOVED; | 240 | FRAME 42 UPPER SPLICING AT Y0 SPECIAL DETAILED INSPECTION (HFEC) OF FRAME 42 UPPER SPLICING AT Y0. | NDT | SDI |  |  | 48000 FC OR 96000 FH | 17100 FC OR 34200 FH | ALI |  |  |  | 571000-280-803 | 1 | TBD |  | 0.30 | A321 CLASSIC WING | [['A321', 'CLASSIC', 'WING']]
1704 |  | 3-57 | 571205-01-2 | ALI 571205-01-2 |  | CEILING PANELS FROM FR 35.8 TO FR47; FURNISHINGS FROM FR 35.8 TO FR 47; INSULATION REMOVED; | 240 | FRAME 42 UPPER SPLICING AT Y0 SPECIAL DETAILED INSPECTION (HFEC) OF FRAME 42 UPPER SPLICING AT Y0. | NDT | SDI |  |  | 35200 FC OR 70400 FH | 10500 FC OR 21100 FH | ALI |  |  |  | 571000-280-803 | 1 | TBD |  | 0.30 | A321-NEO-PRE-FLEX PRE 166802 | [['A321-NEO-PRE-FLEX', 'PRE', '166802']]
1705 | R | 3-57 | 571205-01-3 | ALI 571205-01-3 |  | CEILING PANELS FROM FR 35.8 TO FR47; FURNISHINGS FROM FR 35.8 TO FR 47; INSULATION REMOVED; | 240 | FRAME 42 UPPER SPLICING AT Y0 SPECIAL DETAILED INSPECTION (HFEC) OF FRAME 42 UPPER SPLICING AT Y0. | NDT | SDI |  |  | 44600 FC OR 89200 FH | 6800 FC OR 13700 FH | ALI |  |  |  | 571000-280-803 | 1 | TBD |  | 0.30 | A321-POST-FLEX A321-PRE-XLR | [['A321-POST-FLEX', 'A321-PRE-XLR']]
1706 |  | 3-57 | 571206-01-1 | ALI 571206-01-1 | 147AZ 148AZ 734 744 |  | 141 142 | INTERNAL CENTER WING BOX HORIZONTAL STIFFENERS SPECIAL DETAILED INSPECTION (HFEC) OF INTERNAL CENTER WING BOX HORIZONTAL STIFFENERS RADIUS & FLANGE AT FRONT SPAR. | NDT | SDI |  |  | 32300 FC | 23700 FC | ALI |  |  |  | 571000-280-804 | 1 1 | TBD TBD | 0.10 |  | A319-PAX MODIFIED WING PRE 168720 OR A320-PAX MODIFIED WING PRE 168720 OR A321-200 MODIFIED WING PRE 168720 | [['A319-PAX', 'MODIFIED', 'WING', 'PRE', '168720'], ['A320-PAX', 'MODIFIED', 'WING', 'PRE', '168720'], ['A321-200', 'MODIFIED', 'WING', 'PRE', '168720']]
1707 |  | 3-57 | 572001-01-1 | MRB 572001-01-1 | 521AB 521BT 521CB 521EB 521GB 621AB 621BT 621CB 621EB 621GB |  | 521 621 | OUTER WING FRONT SPAR FWD FACE DETAILED INSPECTION OF OUTER WING, FRONT SPAR FORWARD FACE, BETWEEN RIB 1 AND RIB 8, INCLUDING VICINITY OF CUTOUTS FOR SLAT TRACKS 1,2,3 AND 4 | AF | DET |  |  | 12 YE | 6 YE | MRB CPCP |  |  |  | 572000-220-004 | 1 1 | 0.50 0.50 | 0.31 0.31 |  | ALL | [['ALL']]
1708 |  | 3-57 | 572002-01-1 | MRB 572002-01-1 | 540AB 540AZ 640AB 640AZ |  | 540 640 | OUTER WING FRONT SPAR ROOT JOINT FTG DETAILED INSPECTION OF OUTER WING, FRONT SPAR, AFT FACE, UPPER AND LOWER ROOT JOINT FITTINGS | AF | DET | 12 YE | 12 YE | 24 YE | 12 YE | MRB CPCP |  |  | NO | 572000-200-003 | 1 1 | 0.20 0.20 | 0.08 0.08 |  | ALL | [['ALL']]
1709 |  | 3-57 | 572004-01-1 | ALI 572004-01-1 | 540AB 540AZ 540BB 540CB 640AB 640AZ 640BB 640CB |  | 540 640 | OUTER WING FRONT SPAR AFT FACE DETAILED INSPECTION OF OUTER WING, FRONT SPAR AFT FACE, BETWEEN RIB 1 AND RIB 8, EXCLUDING THE AREA INSIDE THE DRY BAY | AF | DET |  |  | 57000 FC OR 114000 FH | 15000 FC OR 30000 FH | ALI |  |  |  | 572000-200-004 | 1 1 | 1.00 1.00 | 0.20 0.20 |  | A319-PAX CLASSIC WING OR A320 CLASSIC WING | [['A319-PAX', 'CLASSIC', 'WING'], ['A320', 'CLASSIC', 'WING']]
1710 |  | 3-57 | 572004-01-2 | ALI 572004-01-2 | 540AB 540AZ 540BB 540CB 640AB 640AZ 640BB 640CB |  | 540 640 | OUTER WING FRONT SPAR AFT FACE DETAILED INSPECTION OF OUTER WING, FRONT SPAR AFT FACE, BETWEEN RIB 1 AND RIB 8, EXCLUDING THE AREA INSIDE THE DRY BAY | AF | DET |  |  | 44000 FC OR 88000 FH | 15000 FC OR 30000 FH | ALI |  |  |  | 572000-200-004 | 1 1 | 1.00 1.00 | 0.20 0.20 |  | A321 CLASSIC WING PRE-SPR-CURVE | [['A321', 'CLASSIC', 'WING', 'PRE-SPR-CURVE']]
1711 |  | 3-57 | 572004-01-4 | ALI 572004-01-4 | 540AB 540AZ 540BB 540CB 640AB 640AZ 640BB 640CB |  | 540 640 | OUTER WING FRONT SPAR AFT FACE DETAILED INSPECTION OF OUTER WING, FRONT SPAR AFT FACE, BETWEEN RIB 1 AND RIB 8, EXCLUDING THE AREA INSIDE THE DRY BAY | AF | DET |  |  | 39800 FC OR 60000 FH | 14700 FC OR 24300 FH | ALI |  |  |  | 572000-200-004 | 1 1 | 1.00 1.00 | 0.20 0.20 |  | A318-PAX | [['A318-PAX']]
1712 |  | 3-57 | 572004-01-5 | ALI 572004-01-5 | 540AB 540AZ 540BB 540CB 640AB 640AZ 640BB 640CB |  | 540 640 | OUTER WING FRONT SPAR AFT FACE DETAILED INSPECTION OF OUTER WING, FRONT SPAR AFT FACE, BETWEEN RIB 1 AND RIB 8, EXCLUDING THE AREA INSIDE THE DRY BAY | AF | DET |  |  | 34200 FC OR 68400 FH | 9900 FC OR 19800 FH | ALI |  |  |  | 572000-200-004 | 1 1 | 1.00 1.00 | 0.20 0.20 |  | A319-PAX-CEO MODIFIED WING OR A320-CEO REINFORCED SPAR OR A320-CEO MODIFIED SPAR | [['A319-PAX-CEO', 'MODIFIED', 'WING'], ['A320-CEO', 'REINFORCED', 'SPAR'], ['A320-CEO', 'MODIFIED', 'SPAR']]
1713 |  | 3-57 | 572004-01-6 | ALI 572004-01-6 | 540AB 540AZ 540BB 540CB 640AB 640AZ 640BB 640CB |  | 540 640 | OUTER WING FRONT SPAR AFT FACE DETAILED INSPECTION OF OUTER WING, FRONT SPAR AFT FACE, BETWEEN RIB 1 AND RIB 8, EXCLUDING THE AREA INSIDE THE DRY BAY | AF | DET |  |  | 27500 FC OR 55000 FH | 9900 FC OR 19800 FH | ALI |  |  |  | 572000-200-004 | 1 1 | 1.00 1.00 | 0.20 0.20 |  | A320-CEO STANDARD SPAR | [['A320-CEO', 'STANDARD', 'SPAR']]
1714 |  | 3-57 | 572004-01-7 | ALI 572004-01-7 | 540AB 540AZ 540BB 540CB 640AB 640AZ 640BB 640CB |  | 540 640 | OUTER WING FRONT SPAR AFT FACE DETAILED INSPECTION OF OUTER WING, FRONT SPAR AFT FACE, BETWEEN RIB 1 AND RIB 8, EXCLUDING THE AREA INSIDE THE DRY BAY | AF | DET |  |  | 38200 FC OR 76400 FH | 8500 FC OR 17000 FH | ALI |  |  |  | 572000-200-004 | 1 1 | 1.00 1.00 | 0.20 0.20 |  | A321-CEO REINFORCED SPAR PRE-SPR-CURVE OR A321-CEO MODIFIED SPAR PRE-SPR-CURVE | [['A321-CEO', 'REINFORCED', 'SPAR', 'PRE-SPR-CURVE'], ['A321-CEO', 'MODIFIED', 'SPAR', 'PRE-SPR-CURVE']]
1715 |  | 3-57 | 572004-01-8 | ALI 572004-01-8 | 540AB 540AZ 540BB 540CB 640AB 640AZ 640BB 640CB |  | 540 640 | OUTER WING FRONT SPAR AFT FACE DETAILED INSPECTION OF OUTER WING, FRONT SPAR AFT FACE, BETWEEN RIB 1 AND RIB 8, EXCLUDING THE AREA INSIDE THE DRY BAY | AF | DET |  |  | 23900 FC OR 47800 FH | 8500 FC OR 17000 FH | ALI |  |  |  | 572000-200-004 | 1 1 | 1.00 1.00 | 0.20 0.20 |  | A321-CEO STANDARD SPAR PRE-SPR-CURVE | [['A321-CEO', 'STANDARD', 'SPAR', 'PRE-SPR-CURVE']]
1716 |  | 3-57 | 572004-01-9 | ALI 572004-01-9 | 540AB 540AZ 540BB 540CB 640AB 640AZ 640BB 640CB |  | 540 640 | OUTER WING FRONT SPAR AFT FACE DETAILED INSPECTION OF OUTER WING, FRONT SPAR AFT FACE, BETWEEN RIB 1 AND RIB 8, EXCLUDING THE AREA INSIDE THE DRY BAY NOTE: PLANNING: - CREDIT CAN BE TAKEN FROM PREVIOUS ACCOMPLISHMENT OF TASK 572004-01-8. | AF | DET |  |  | 22700 FC OR 45400 FH | 7800 FC OR 15600 FH | ALI |  |  |  | 572000-200-004 | 1 1 | 1.00 1.00 | 0.20 0.20 |  | A321-CEO STANDARD SPAR POST-SPR-CURVE | [['A321-CEO', 'STANDARD', 'SPAR', 'POST-SPR-CURVE']]
1717 |  | 3-57 | 572004-01-10 | ALI 572004-01-10 | 540AB 540AZ 540BB 540CB 640AB 640AZ 640BB 640CB |  | 540 640 | OUTER WING FRONT SPAR AFT FACE DETAILED INSPECTION OF OUTER WING, FRONT SPAR AFT FACE, BETWEEN RIB 1 AND RIB 8, EXCLUDING THE AREA INSIDE THE DRY BAY NOTE: PLANNING: - CREDIT CAN BE TAKEN FROM PREVIOUS ACCOMPLISHMENT OF TASK 572004-01-7. | AF | DET |  |  | 36300 FC OR 72600 FH | 7800 FC OR 15600 FH | ALI |  |  |  | 572000-200-004 | 1 1 | 1.00 1.00 | 0.20 0.20 |  | A321-CEO REINFORCED SPAR POST-SPR-CURVE OR A321-CEO MODIFIED SPAR POST-SPR-CURVE | [['A321-CEO', 'REINFORCED', 'SPAR', 'POST-SPR-CURVE'], ['A321-CEO', 'MODIFIED', 'SPAR', 'POST-SPR-CURVE']]
1718 |  | 3-57 | 572004-01-11 | ALI 572004-01-11 | 540AB 540AZ 540BB 540CB 640AB 640AZ 640BB 640CB |  | 540 640 | OUTER WING FRONT SPAR AFT FACE DETAILED INSPECTION OF OUTER WING, FRONT SPAR AFT FACE, BETWEEN RIB 1 AND RIB 8, EXCLUDING THE AREA INSIDE THE DRY BAY | AF | DET |  |  | 41700 FC OR 83500 FH | 6600 FC OR 13300 FH | ALI |  |  |  | 572000-200-004 | 1 1 | 1.00 1.00 | 0.20 0.20 |  | A320-PAX-NEO | [['A320-PAX-NEO']]
1719 |  | 3-57 | 572004-01-12 | ALI 572004-01-12 | 540AB 540AZ 540BB 540CB 640AB 640AZ 640BB 640CB |  | 540 640 | OUTER WING FRONT SPAR AFT FACE DETAILED INSPECTION OF OUTER WING, FRONT SPAR AFT FACE, BETWEEN RIB 1 AND RIB 8, EXCLUDING THE AREA INSIDE THE DRY BAY NOTE: PLANNING: - FOR AIRCRAFT POST 160080 REFER TO COMPLIANCE TIME PARAGRAPH ALS PART2 (ALI) FOR FIRST TASK ACCOMPLISHMENT AFTER SB 57-1193 EMBODIMENT. | AF | DET |  |  | 33600 FC OR 67200 FH | 7400 FC OR 14800 FH | ALI |  |  |  | 572000-200-004 | 1 1 | 1.00 1.00 | 0.20 0.20 |  | A320 RETRO WING | [['A320', 'RETRO', 'WING']]
1720 |  | 3-57 | 572004-01-13 | ALI 572004-01-13 | 540AB 540AZ 540BB 540CB 640AB 640AZ 640BB 640CB |  | 540 640 | OUTER WING FRONT SPAR AFT FACE DETAILED INSPECTION OF OUTER WING, FRONT SPAR AFT FACE, BETWEEN RIB 1 AND RIB 8, EXCLUDING THE AREA INSIDE THE DRY BAY NOTE: PLANNING: - FOR AIRCRAFT POST 160080 REFER TO COMPLIANCE TIME PARAGRAPH ALS PART2 (ALI) FOR FIRST TASK ACCOMPLISHMENT AFTER SB 57-1193 EMBODIMENT. | AF | DET |  |  | 29600 FC OR 59200 FH | 7400 FC OR 14800 FH | ALI |  |  |  | 572000-200-004 | 1 1 | 1.00 1.00 | 0.20 0.20 |  | A319-PAX RETRO WING | [['A319-PAX', 'RETRO', 'WING']]
1721 |  | 3-57 | 572004-01-14 | ALI 572004-01-14 | 540AB 540AZ 540BB 540CB 640AB 640AZ 640BB 640CB |  | 540 640 | OUTER WING FRONT SPAR AFT FACE DETAILED INSPECTION OF OUTER WING, FRONT SPAR AFT FACE, BETWEEN RIB 1 AND RIB 8, EXCLUDING THE AREA INSIDE THE DRY BAY. NOTE: PLANNING: - CREDIT CAN BE TAKEN FROM PREVIOUS ACCOMPLISHMENT OF TASK 572004-01-2. | AF | DET |  |  | 44000 FC OR 88000 FH | 13200 FC OR 26400 FH | ALI |  |  |  | 572000-200-004 | 1 1 | 1.00 1.00 | 0.20 0.20 |  | A321 CLASSIC WING POST-SPR-CURVE | [['A321', 'CLASSIC', 'WING', 'POST-SPR-CURVE']]
1722 |  | 3-57 | 572004-01-15 | ALI 572004-01-15 | 540AB 540AZ 540BB 540CB 640AB 640AZ 640BB 640CB |  | 540 640 | OUTER WING FRONT SPAR AFT FACE DETAILED INSPECTION OF OUTER WING, FRONT SPAR AFT FACE, BETWEEN RIB 1 AND RIB 8, EXCLUDING THE AREA INSIDE THE DRY BAY | AF | DET |  |  | 33400 FC OR 66900 FH | 7700 FC OR 15400 FH | ALI |  |  |  | 572000-200-004 | 1 1 | 1.00 1.00 | 0.20 0.20 |  | A321-NEO | [['A321-NEO']]
1723 |  | 3-57 | 572004-01-16 | ALI 572004-01-16 | 540AB 540AZ 540BB 540CB 640AB 640AZ 640BB 640CB |  | 540 640 | OUTER WING FRONT SPAR AFT FACE DETAILED INSPECTION OF OUTER WING, FRONT SPAR AFT FACE, BETWEEN RIB 1 AND RIB 8, EXCLUDING THE AREA INSIDE THE DRY BAY | AF | DET |  |  | 41700 FC OR 83500 FH | 7600 FC OR 15300 FH | ALI |  |  |  | 572000-200-004 | 1 1 | 1.00 1.00 | 0.20 0.20 |  | A319-PAX-NEO | [['A319-PAX-NEO']]
1724 |  | 3-57 | 572007-01-2 | ALI 572007-01-2 MRB 572007-01-2 | 734 744 |  | 571 671 | OUTER WING REAR SPAR AFT FACE DETAILED INSPECTION OF OUTER WING, REAR SPAR AFT FACE, BETWEEN RIB 1 AND GEAR SUPPORT RIB 5, INCLUDING REAR SPAR ANGLE | AF | DET |  |  | 12 YE OR 17800 FC OR 35700 FH | 6 YE OR 11900 FC OR 23800 FH | ALI MRB CPCP |  |  | 1+2 | 572000-200-005 | 1 1 | 0.50 0.50 | 0.02 0.02 |  | A319-PAX CLASSIC WING PRE-SPR-CURVE OR A320 CLASSIC WING PRE-SPR-CURVE | [['A319-PAX', 'CLASSIC', 'WING', 'PRE-SPR-CURVE'], ['A320', 'CLASSIC', 'WING', 'PRE-SPR-CURVE']]
1725 |  | 3-57 | 572007-01-3 | ALI 572007-01-3 MRB 572007-01-2 | 734 744 |  | 571 671 | OUTER WING REAR SPAR AFT FACE DETAILED INSPECTION OF OUTER WING, REAR SPAR AFT FACE, BETWEEN RIB 1 AND GEAR SUPPORT RIB 5, INCLUDING REAR SPAR ANGLE | AF | DET |  |  | 12 YE OR 16800 FC OR 33600 FH | 6 YE OR 11200 FC OR 18400 FH | ALI MRB CPCP |  |  | 1+2 | 572000-200-005 | 1 1 | 0.50 0.50 | 0.02 0.02 |  | A318-PAX | [['A318-PAX']]
1726 |  | 3-57 | 572007-01-4 | ALI 572007-01-4 MRB 572007-01-2 | 734 744 |  | 571 671 | OUTER WING REAR SPAR AFT FACE DETAILED INSPECTION OF OUTER WING, REAR SPAR AFT FACE, BETWEEN RIB 1 AND GEAR SUPPORT RIB 5, INCLUDING REAR SPAR ANGLE | AF | DET |  |  | 12 YE OR 16800 FC OR 33600 FH | 6 YE OR 11200 FC OR 22400 FH | ALI MRB CPCP |  |  | 1+2 | 572000-200-005 | 1 1 | 0.50 0.50 | 0.02 0.02 |  | A321 CLASSIC WING PRE-SPR-CURVE | [['A321', 'CLASSIC', 'WING', 'PRE-SPR-CURVE']]
1727 |  | 3-57 | 572007-01-6 | ALI 572007-01-6 MRB 572007-01-2 | 734 744 |  | 571 671 | OUTER WING REAR SPAR AFT FACE DETAILED INSPECTION OF OUTER WING, REAR SPAR, AFT FACE, BETWEEN RIB 1 AND GEAR SUPPORT RIB 5, INCLUDING REAR SPAR ANGLE | AF | DET |  |  | 12 YE OR 15900 FC OR 68300 FH | 6 YE OR 10600 FC OR 45500 FH | ALI MRB CPCP |  |  | 1+2 | 572000-200-005 | 1 1 | 0.50 0.50 | 0.02 0.02 |  | A319-VIP CLASSIC WING | [['A319-VIP', 'CLASSIC', 'WING']]
1728 |  | 3-57 | 572007-01-7 | MRB 572007-01-2 | 734 744 |  | 571 671 | OUTER WING REAR SPAR AFT FACE DETAILED INSPECTION OF OUTER WING, REAR SPAR, AFT FACE, BETWEEN RIB 1 AND GEAR SUPPORT RIB 5, INCLUDING REAR SPAR ANGLE | AF | DET |  |  | 12 YE | 6 YE | MRB CPCP |  |  | 1+2 | 572000-200-005 | 1 1 | 0.50 0.50 | 0.02 0.02 |  | A318-VIP | [['A318-VIP']]
1729 |  | 3-57 | 572007-01-8 | ALI 572007-01-8 MRB 572007-01-2 | 734 744 |  | 571 671 | OUTER WING REAR SPAR AFT FACE DETAILED INSPECTION OF OUTER WING, REAR SPAR, AFT FACE, BETWEEN RIB 1 AND GEAR SUPPORT RIB 5, INCLUDING REAR SPAR ANGLE NOTE: PLANNING: - CREDIT CAN BE TAKEN FROM PREVIOUS ACCOMPLISHMENT OF TASK 572007-01-2. | AF | DET |  |  | 12 YE OR 12000 FC OR 24000 FH | 6 YE OR 8000 FC OR 16000 FH | ALI MRB CPCP |  |  | 1+2 | 572000-200-005 | 1 1 | 0.50 0.50 | 0.02 0.02 |  | A319-PAX CLASSIC WING POST-SPR-CURVE OR A320 CLASSIC WING POST-SPR-CURVE | [['A319-PAX', 'CLASSIC', 'WING', 'POST-SPR-CURVE'], ['A320', 'CLASSIC', 'WING', 'POST-SPR-CURVE']]
1730 |  | 3-57 | 572007-01-9 | ALI 572007-01-9 MRB 572007-01-2 | 734 744 |  | 571 671 | OUTER WING REAR SPAR AFT FACE DETAILED INSPECTION OF OUTER WING, REAR SPAR AFT FACE, BETWEEN RIB 1 AND GEAR SUPPORT RIB 5, INCLUDING REAR SPAR ANGLE | AF | DET |  |  | 12 YE OR 15700 FC OR 31500 FH | 6 YE OR 10500 FC OR 21000 FH | ALI MRB CPCP |  |  | 1+2 | 572000-200-005 | 1 1 | 0.50 0.50 | 0.02 0.02 |  | A319-PAX-CEO MODIFIED WING PRE-SPR-CURVE OR A320-CEO MODIFIED WING PRE-SPR-CURVE | [['A319-PAX-CEO', 'MODIFIED', 'WING', 'PRE-SPR-CURVE'], ['A320-CEO', 'MODIFIED', 'WING', 'PRE-SPR-CURVE']]
1731 |  | 3-57 | 572007-01-10 | ALI 572007-01-10 MRB 572007-01-2 | 734 744 |  | 571 671 | OUTER WING REAR SPAR AFT FACE DETAILED INSPECTION OF OUTER WING, REAR SPAR AFT FACE, BETWEEN RIB 1 AND GEAR SUPPORT RIB 5, INCLUDING REAR SPAR ANGLE | AF | DET |  |  | 12 YE OR 12100 FC OR 24300 FH | 6 YE OR 8100 FC OR 16200 FH | ALI MRB CPCP |  |  | 1+2 | 572000-200-005 | 1 1 | 0.50 0.50 | 0.02 0.02 |  | A321-CEO MODIFIED WING PRE-SPR-CURVE | [['A321-CEO', 'MODIFIED', 'WING', 'PRE-SPR-CURVE']]
1732 |  | 3-57 | 572007-01-11 | ALI 572007-01-11 MRB 572007-01-2 | 734 744 |  | 571 671 | OUTER WING REAR SPAR AFT FACE DETAILED INSPECTION OF OUTER WING, REAR SPAR AFT FACE, BETWEEN RIB 1 AND GEAR SUPPORT RIB 5, INCLUDING REAR SPAR ANGLE | AF | DET |  |  | 12 YE OR 10600 FC OR 45700 FH | 6 YE OR 7100 FC OR 30500 FH | ALI MRB CPCP |  |  | 1+2 | 572000-200-005 | 1 1 | 0.50 0.50 | 0.02 0.02 |  | A319-VIP-CEO MODIFIED WING PRE-SPR-CURVE | [['A319-VIP-CEO', 'MODIFIED', 'WING', 'PRE-SPR-CURVE']]
1733 |  | 3-57 | 572007-01-13 | ALI 572007-01-13 MRB 572007-01-2 | 734 744 |  | 571 671 | OUTER WING REAR SPAR AFT FACE DETAILED INSPECTION OF OUTER WING, REAR SPAR AFT FACE, BETWEEN RIB 1 AND GEAR SUPPORT RIB 5, INCLUDING REAR SPAR ANGLE. NOTE: PLANNING: - CREDIT CAN BE TAKEN FROM PREVIOUS ACCOMPLISHMENT OF TASK 572007-01-4. | AF | DET |  |  | 12 YE OR 16800 FC OR 33600 FH | 6 YE OR 11200 FC OR 22400 FH | ALI MRB CPCP |  |  | 1+2 | 572000-200-005 | 1 1 | 0.50 0.50 | 0.02 0.02 |  | A321-200 CLASSIC WING POST-SPR-CURVE | [['A321-200', 'CLASSIC', 'WING', 'POST-SPR-CURVE']]
1734 |  | 3-57 | 572007-01-14 | ALI 572007-01-14 MRB 572007-01-2 | 734 744 |  | 571 671 | OUTER WING REAR SPAR AFT FACE DETAILED INSPECTION OF OUTER WING, REAR SPAR AFT FACE, BETWEEN RIB 1 AND GEAR SUPPORT RIB 5, INCLUDING REAR SPAR ANGLE. NOTE: PLANNING: - CREDIT CAN BE TAKEN FROM PREVIOUS ACCOMPLISHMENT OF TASK 572007-01-9. | AF | DET |  |  | 12 YE OR 10600 FC OR 21300 FH | 6 YE OR 7100 FC OR 14200 FH | ALI MRB CPCP |  |  | 1+2 | 572000-200-005 | 1 1 | 0.50 0.50 | 0.02 0.02 |  | A319-PAX-CEO MODIFIED WING POST-SPR-CURVE OR A320-CEO MODIFIED WING POST-SPR-CURVE | [['A319-PAX-CEO', 'MODIFIED', 'WING', 'POST-SPR-CURVE'], ['A320-CEO', 'MODIFIED', 'WING', 'POST-SPR-CURVE']]
1735 |  | 3-57 | 572007-01-15 | ALI 572007-01-15 MRB 572007-01-2 | 734 744 |  | 571 671 | OUTER WING REAR SPAR AFT FACE DETAILED INSPECTION OF OUTER WING, REAR SPAR AFT FACE, BETWEEN RIB 1 AND GEAR SUPPORT RIB 5, INCLUDING REAR SPAR ANGLE. NOTE: PLANNING: - CREDIT CAN BE TAKEN FROM PREVIOUS ACCOMPLISHMENT OF TASK 572007-01-10. | AF | DET |  |  | 12 YE OR 7600 FC OR 15300 FH | 6 YE OR 5100 FC OR 10200 FH | ALI MRB CPCP |  |  | 1+2 | 572000-200-005 | 1 1 | 0.50 0.50 | 0.02 0.02 |  | A321-CEO MODIFIED WING POST-SPR-CURVE | [['A321-CEO', 'MODIFIED', 'WING', 'POST-SPR-CURVE']]
1736 |  | 3-57 | 572007-01-16 | ALI 572007-01-16 MRB 572007-01-2 | 734 744 |  | 571 671 | OUTER WING REAR SPAR AFT FACE DETAILED INSPECTION OF OUTER WING, REAR SPAR AFT FACE, BETWEEN RIB 1 AND GEAR SUPPORT RIB 5, INCLUDING REAR SPAR ANGLE. NOTE: PLANNING: - CREDIT CAN BE TAKEN FROM PREVIOUS ACCOMPLISHMENT OF TASK 572007-01-11. | AF | DET |  |  | 12 YE OR 8100 FC OR 34800 FH | 6 YE OR 5400 FC OR 23400 FH | ALI MRB CPCP |  |  | 1+2 | 572000-200-005 | 1 1 | 0.50 0.50 | 0.02 0.02 |  | A319-VIP-CEO MODIFIED WING POST-SPR-CURVE | [['A319-VIP-CEO', 'MODIFIED', 'WING', 'POST-SPR-CURVE']]
1737 |  | 3-57 | 572007-01-17 | ALI 572007-01-17 MRB 572007-01-2 | 734 744 |  | 571 671 | OUTER WING REAR SPAR AFT FACE DETAILED INSPECTION OF OUTER WING, REAR SPAR AFT FACE, BETWEEN RIB 1 AND GEAR SUPPORT RIB 5, INCLUDING REAR SPAR ANGLE. | AF | DET |  |  | 12 YE OR 15100 FC OR 30300 FH | 6 YE OR 10100 FC OR 20300 FH | ALI MRB CPCP |  |  | 1+2 | 572000-200-005 | 1 1 | 0.50 0.50 | 0.02 0.02 |  | A320-PAX-NEO | [['A320-PAX-NEO']]
1738 |  | 3-57 | 572007-01-18 | ALI 572007-01-18 MRB 572007-01-2 | 734 744 |  | 571 671 | OUTER WING REAR SPAR AFT FACE DETAILED INSPECTION OF OUTER WING, REAR SPAR AFT FACE, BETWEEN RIB 1 AND GEAR SUPPORT RIB 5, INCLUDING REAR SPAR ANGLE. NOTE: PLANNING: - FOR AIRCRAFT POST 160080 REFER TO COMPLIANCE TIME PARAGRAPH ALS PART2 (ALI) FOR FIRST TASK ACCOMPLISHMENT AFTER SB 57-1193 EMBODIMENT. | AF | DET |  |  | 12 YE OR 12600 FC OR 25200 FH | 6 YE OR 8400 FC OR 16800 FH | ALI MRB CPCP |  |  | 1+2 | 572000-200-005 | 1 1 | 0.50 0.50 | 0.02 0.02 |  | A319-PAX RETRO WING OR A320 RETRO WING PRE-SPR-CURVE | [['A319-PAX', 'RETRO', 'WING'], ['A320', 'RETRO', 'WING', 'PRE-SPR-CURVE']]
1739 |  | 3-57 | 572007-01-19 | ALI 572007-01-19 MRB 572007-01-2 | 734 744 |  | 571 671 | OUTER WING REAR SPAR AFT FACE DETAILED INSPECTION OF OUTER WING, REAR SPAR AFT FACE, BETWEEN RIB 1 AND GEAR SUPPORT RIB 5, INCLUDING REAR SPAR ANGLE. NOTE: PLANNING: - FOR AIRCRAFT POST 160080 REFER TO COMPLIANCE TIME PARAGRAPH ALS PART2 (ALI) FOR FIRST TASK ACCOMPLISHMENT AFTER SB 57-1193 EMBODIMENT. | AF | DET |  |  | 12 YE OR 8200 FC OR 35400 FH | 6 YE OR 5500 FC OR 23600 FH | ALI MRB CPCP |  |  | 1+2 | 572000-200-005 | 1 1 | 0.50 0.50 | 0.02 0.02 |  | A319-VIP RETRO WING | [['A319-VIP', 'RETRO', 'WING']]
1740 |  | 3-57 | 572007-01-20 | ALI 572007-01-20 MRB 572007-01-2 | 734 744 |  | 571 671 | OUTER WING REAR SPAR AFT FACE DETAILED INSPECTION OF OUTER WING, REAR SPAR AFT FACE, BETWEEN RIB 1 AND GEAR SUPPORT RIB 5, INCLUDING REAR SPAR ANGLE. NOTE: PLANNING: - FOR AIRCRAFT POST 160080 REFER TO COMPLIANCE TIME PARAGRAPH ALS PART2 (ALI) FOR FIRST TASK ACCOMPLISHMENT AFTER SB 57-1193 EMBODIMENT. - CREDIT CAN BE TAKEN FROM PREVIOUS ACCOMPLISHMENT OF TASK 572007-01-18. | AF | DET |  |  | 12 YE OR 8700 FC OR 17400 FH | 6 YE OR 5800 FC OR 11600 FH | ALI MRB CPCP |  |  | 1+2 | 572000-200-005 | 1 1 | 0.50 0.50 | 0.02 0.02 |  | A320 RETRO WING POST-SPR-CURVE | [['A320', 'RETRO', 'WING', 'POST-SPR-CURVE']]
1741 |  | 3-57 | 572007-01-21 | ALI 572007-01-21 MRB 572007-01-2 | 734 744 |  | 571 671 | OUTER WING REAR SPAR AFT FACE DETAILED INSPECTION OF OUTER WING, REAR SPAR AFT FACE, BETWEEN RIB 1 AND GEAR SUPPORT RIB 5, INCLUDING REAR SPAR ANGLE. | AF | DET |  |  | 12 YE OR 22200 FC OR 44400 FH | 6 YE OR 14800 FC OR 29700 FH | ALI MRB CPCP |  |  | 1+2 | 572000-200-005 | 1 1 | 0.50 0.50 | 0.02 0.02 |  | A321-NEO | [['A321-NEO']]
1742 |  | 3-57 | 572007-01-23 | ALI 572007-01-23 MRB 572007-01-2 | 734 744 |  | 571 671 | OUTER WING REAR SPAR AFT FACE DETAILED INSPECTION OF OUTER WING, REAR SPAR AFT FACE, BETWEEN RIB 1 AND GEAR SUPPORT RIB 5, INCLUDING REAR SPAR ANGLE. | AF | DET |  |  | 12 YE OR 16900 FC OR 33900 FH | 6 YE OR 11300 FC OR 22700 FH | ALI MRB CPCP |  |  | 1+2 | 572000-200-005 | 1 1 | 0.50 0.50 | 0.02 0.02 |  | A319-PAX-NEO | [['A319-PAX-NEO']]
1743 |  | 3-57 | 572007-01-24 | ALI 572007-01-24 MRB 572007-01-2 | 734 744 |  | 571 671 | OUTER WING REAR SPAR AFT FACE DETAILED INSPECTION OF OUTER WING, REAR SPAR AFT FACE, BETWEEN RIB 1 AND GEAR SUPPORT RIB 5, INCLUDING REAR SPAR ANGLE. | AF | DET |  |  | 12 YE OR 9300 FC OR 39900 FH | 6 YE OR 6200 FC OR 26600 FH | ALI MRB CPCP |  |  | 1+2 | 572000-200-005 | 1 1 | 0.50 0.50 | 0.02 0.02 |  | A320-VIP PRE-SPR-CURVE | [['A320-VIP', 'PRE-SPR-CURVE']]
1744 |  | 3-57 | 572007-01-25 | ALI 572007-01-25 MRB 572007-01-2 | 734 744 |  | 571 671 | OUTER WING REAR SPAR AFT FACE DETAILED INSPECTION OF OUTER WING, REAR SPAR AFT FACE, BETWEEN RIB 1 AND GEAR SUPPORT RIB 5, INCLUDING REAR SPAR ANGLE. | AF | DET |  |  | 12 YE OR 7900 FC OR 34100 FH | 6 YE OR 5300 FC OR 23000 FH | ALI MRB CPCP |  |  | 1+2 | 572000-200-005 | 1 1 | 0.50 0.50 | 0.02 0.02 |  | A319-VIP-NEO | [['A319-VIP-NEO']]
1745 |  | 3-57 | 572007-01-26 | ALI 572007-01-26 MRB 572007-01-2 | 734 744 |  | 571 671 | OUTER WING REAR SPAR AFT FACE DETAILED INSPECTION OF OUTER WING, REAR SPAR AFT FACE, BETWEEN RIB 1 AND GEAR SUPPORT RIB 5, INCLUDING REAR SPAR ANGLE. NOTE: PLANNING: - CREDIT CAN BE TAKEN FROM PREVIOUS ACCOMPLISHMENT OF TASK 572007-01-24. | AF | DET |  |  | 12 YE OR 7300 FC OR 31600 FH | 6 YE OR 4900 FC OR 21400 FH | ALI MRB CPCP |  |  | 1+2 | 572000-200-005 | 1 1 | 0.50 0.50 | 0.02 0.02 |  | A320-VIP POST-SPR-CURVE | [['A320-VIP', 'POST-SPR-CURVE']]
1746 |  | 3-57 | 572008-01-4 | ALI 572008-01-4 | 574AB 574BB 674AB 674BB |  | 574 674 | OUTER WING REAR SPAR JOINT PLATE SPECIAL DETAILED INSPECTION (ENDOSCOPE) OF OUTER WING, REAR SPAR AFT FACE SPAR JOINT PLATE AT RIB 6. | NDT | SDI |  |  | 21300 FC OR 42600 FH | 7800 FC OR 15600 FH | ALI |  |  |  | 572000-200-006 | 1 1 | 0.50 0.50 | 0.04 0.04 |  | A319-PAX-CEO MODIFIED WING PRE-SPR-CURVE OR A320-CEO MODIFIED WING PRE-SPR-CURVE | [['A319-PAX-CEO', 'MODIFIED', 'WING', 'PRE-SPR-CURVE'], ['A320-CEO', 'MODIFIED', 'WING', 'PRE-SPR-CURVE']]
1747 |  | 3-57 | 572008-01-5 | ALI 572008-01-5 | 574AB 574BB 674AB 674BB |  | 574 674 | OUTER WING REAR SPAR JOINT PLATE SPECIAL DETAILED INSPECTION (ENDOSCOPE) OF OUTER WING, REAR SPAR AFT FACE SPAR JOINT PLATE AT RIB 6. | NDT | SDI |  |  | 26000 FC OR 52000 FH | 7100 FC OR 14200 FH | ALI |  |  |  | 572000-200-006 | 1 1 | 0.50 0.50 | 0.04 0.04 |  | A321-CEO MODIFIED WING PRE-SPR-CURVE | [['A321-CEO', 'MODIFIED', 'WING', 'PRE-SPR-CURVE']]
1748 |  | 3-57 | 572008-01-6 | ALI 572008-01-6 | 574AB 574BB 674AB 674BB |  | 574 674 | OUTER WING REAR SPAR JOINT PLATE SPECIAL DETAILED INSPECTION (ENDOSCOPE) OF OUTER WING, REAR SPAR AFT FACE SPAR JOINT PLATE AT RIB 6 | NDT | SDI |  |  | 7100 FC OR 30700 FH | 5200 FC OR 22300 FH | ALI |  |  |  | 572000-200-006 | 1 1 | 0.50 0.50 | 0.04 0.04 |  | A319-VIP-CEO MODIFIED WING PRE-SPR-CURVE | [['A319-VIP-CEO', 'MODIFIED', 'WING', 'PRE-SPR-CURVE']]
1749 |  | 3-57 | 572008-01-7 | ALI 572008-01-7 | 574AB 574BB 674AB 674BB |  | 574 674 | OUTER WING REAR SPAR JOINT PLATE SPECIAL DETAILED INSPECTION (ENDOSCOPE) OF OUTER WING, REAR SPAR AFT FACE SPAR JOINT PLATE AT RIB 6. NOTE: PLANNING: - CREDIT CAN BE TAKEN FROM PREVIOUS ACCOMPLISHMENT OF TASK 572008-01-4. | NDT | SDI |  |  | 18800 FC OR 37600 FH | 5200 FC OR 10400 FH | ALI |  |  |  | 572000-200-006 | 1 1 | 0.50 0.50 | 0.04 0.04 |  | A319-PAX-CEO MODIFIED WING POST-SPR-CURVE OR A320-CEO MODIFIED WING POST-SPR-CURVE | [['A319-PAX-CEO', 'MODIFIED', 'WING', 'POST-SPR-CURVE'], ['A320-CEO', 'MODIFIED', 'WING', 'POST-SPR-CURVE']]
1750 |  | 3-57 | 572008-01-8 | ALI 572008-01-8 | 574AB 574BB 674AB 674BB |  | 574 674 | OUTER WING REAR SPAR JOINT PLATE SPECIAL DETAILED INSPECTION (ENDOSCOPE) OF OUTER WING, REAR SPAR AFT FACE SPAR JOINT PLATE AT RIB 6. NOTE: PLANNING: - CREDIT CAN BE TAKEN FROM PREVIOUS ACCOMPLISHMENT OF TASK 572008-01-5. | NDT | SDI |  |  | 23000 FC OR 46000 FH | 4400 FC OR 8800 FH | ALI |  |  |  | 572000-200-006 | 1 1 | 0.50 0.50 | 0.04 0.04 |  | A321-CEO MODIFIED WING POST-SPR-CURVE | [['A321-CEO', 'MODIFIED', 'WING', 'POST-SPR-CURVE']]
1751 |  | 3-57 | 572008-01-9 | ALI 572008-01-9 | 574AB 574BB 674AB 674BB |  | 574 674 | OUTER WING REAR SPAR JOINT PLATE SPECIAL DETAILED INSPECTION (ENDOSCOPE) OF OUTER WING, REAR SPAR AFT FACE SPAR JOINT PLATE AT RIB 6. NOTE: PLANNING: - CREDIT CAN BE TAKEN FROM PREVIOUS ACCOMPLISHMENT OF TASK 572008-01-6. | NDT | SDI |  |  | 5900 FC OR 25700 FH | 4000 FC OR 17200 FH | ALI |  |  |  | 572000-200-006 | 1 1 | 0.50 0.50 | 0.04 0.04 |  | A319-VIP-CEO MODIFIED WING POST-SPR-CURVE | [['A319-VIP-CEO', 'MODIFIED', 'WING', 'POST-SPR-CURVE']]
1752 |  | 3-57 | 572008-01-10 | ALI 572008-01-10 | 574AB 574BB 674AB 674BB |  | 574 674 | OUTER WING REAR SPAR JOINT PLATE SPECIAL DETAILED INSPECTION (ENDOSCOPE) OF OUTER WING, REAR SPAR AFT FACE SPAR JOINT PLATE AT RIB 6 | NDT | SDI |  |  | 34700 FC OR 69500 FH | 8500 FC OR 17000 FH | ALI |  |  |  | 572000-200-006 | 1 1 | 0.50 0.50 | 0.04 0.04 |  | A320-PAX-NEO | [['A320-PAX-NEO']]
1753 |  | 3-57 | 572008-01-11 | ALI 572008-01-11 | 574AB 574BB 674AB 674BB |  | 574 674 | OUTER WING REAR SPAR JOINT PLATE SPECIAL DETAILED INSPECTION (ENDOSCOPE) OF OUTER WING, REAR SPAR AFT FACE SPAR JOINT PLATE AT RIB 6 NOTE: PLANNING: - FOR AIRCRAFT POST 160080 REFER TO COMPLIANCE TIME PARAGRAPH ALS PART2 (ALI) FOR FIRST TASK ACCOMPLISHMENT AFTER SB 57-1193 EMBODIMENT. | NDT | SDI |  |  | 24700 FC OR 49400 FH | 6200 FC OR 12400 FH | ALI |  |  |  | 572000-200-006 | 1 1 | 0.50 0.50 | 0.04 0.04 |  | A319-PAX RETRO WING OR A320 RETRO WING PRE-SPR-CURVE | [['A319-PAX', 'RETRO', 'WING'], ['A320', 'RETRO', 'WING', 'PRE-SPR-CURVE']]
1754 |  | 3-57 | 572008-01-12 | ALI 572008-01-12 | 574AB 574BB 674AB 674BB |  | 574 674 | OUTER WING REAR SPAR JOINT PLATE SPECIAL DETAILED INSPECTION (ENDOSCOPE) OF OUTER WING, REAR SPAR AFT FACE SPAR JOINT PLATE AT RIB 6 NOTE: PLANNING: - FOR AIRCRAFT POST 160080 REFER TO COMPLIANCE TIME PARAGRAPH ALS PART2 (ALI) FOR FIRST TASK ACCOMPLISHMENT AFTER SB 57-1193 EMBODIMENT. | NDT | SDI |  |  | 8500 FC OR 36500 FH | 4100 FC OR 17600 FH | ALI |  |  |  | 572000-200-006 | 1 1 | 0.50 0.50 | 0.04 0.04 |  | A319-VIP RETRO WING | [['A319-VIP', 'RETRO', 'WING']]
1755 |  | 3-57 | 572008-01-13 | ALI 572008-01-13 | 574AB 574BB 674AB 674BB |  | 574 674 | OUTER WING REAR SPAR JOINT PLATE SPECIAL DETAILED INSPECTION (ENDOSCOPE) OF OUTER WING, REAR SPAR AFT FACE SPAR JOINT PLATE AT RIB 6. NOTE: PLANNING: - FOR AIRCRAFT POST 160080 REFER TO COMPLIANCE TIME PARAGRAPH ALS PART2 (ALI) FOR FIRST TASK ACCOMPLISHMENT AFTER SB 57-1193 EMBODIMENT. - CREDIT CAN BE TAKEN FROM PREVIOUS ACCOMPLISHMENT OF TASK 572008-01-11. | NDT | SDI |  |  | 21900 FC OR 43800 FH | 4200 FC OR 8400 FH | ALI |  |  |  | 572000-200-006 | 1 1 | 0.50 0.50 | 0.04 0.04 |  | A320 RETRO WING POST-SPR-CURVE | [['A320', 'RETRO', 'WING', 'POST-SPR-CURVE']]
1756 |  | 3-57 | 572008-01-14 | ALI 572008-01-14 | 574AB 574BB 674AB 674BB |  | 574 674 | OUTER WING REAR SPAR JOINT PLATE SPECIAL DETAILED INSPECTION (ENDOSCOPE) OF OUTER WING, REAR SPAR AFT FACE SPAR JOINT PLATE AT RIB 6 | NDT | SDI |  |  | 27300 FC OR 54600 FH | 6500 FC OR 13100 FH | ALI |  |  |  | 572000-200-006 | 1 1 | 0.50 0.50 | 0.04 0.04 |  | A321-NEO | [['A321-NEO']]
1757 |  | 3-57 | 572008-01-15 | ALI 572008-01-15 | 574AB 574BB 674AB 674BB |  | 574 674 | OUTER WING REAR SPAR JOINT PLATE SPECIAL DETAILED INSPECTION (ENDOSCOPE) OF OUTER WING, REAR SPAR AFT FACE SPAR JOINT PLATE AT RIB 6 | NDT | SDI |  |  | 39100 FC OR 78200 FH | 9200 FC OR 18500 FH | ALI |  |  |  | 572000-200-006 | 1 1 | 0.50 0.50 | 0.04 0.04 |  | A319-PAX-NEO | [['A319-PAX-NEO']]
1758 |  | 3-57 | 572008-01-16 | ALI 572008-01-16 | 574AB 574BB 674AB 674BB |  | 574 674 | OUTER WING REAR SPAR JOINT PLATE SPECIAL DETAILED INSPECTION (ENDOSCOPE) OF OUTER WING, REAR SPAR AFT FACE SPAR JOINT PLATE AT RIB 6 | NDT | SDI |  |  | 15600 FC OR 67200 FH | 7900 FC OR 34200 FH | ALI |  |  |  | 572000-200-006 | 1 1 | 0.50 0.50 | 0.04 0.04 |  | A319-VIP-NEO | [['A319-VIP-NEO']]
1759 |  | 3-57 | 572008-01-17 | ALI 572008-01-17 | 574AB 574BB 674AB 674BB |  | 574 674 | OUTER WING REAR SPAR JOINT PLATE SPECIAL DETAILED INSPECTION (ENDOSCOPE) OF OUTER WING, REAR SPAR AFT FACE SPAR JOINT PLATE AT RIB 6. | NDT | SDI |  |  | 39100 FC OR 78200 FH | 6500 FC OR 13000 FH | ALI |  |  |  | 572000-200-006 | 1 1 | TBD TBD | 0.04 0.04 |  | A321-200 CLASSIC WING PRE-SPR-CURVE | [['A321-200', 'CLASSIC', 'WING', 'PRE-SPR-CURVE']]
1760 |  | 3-57 | 572008-01-18 | ALI 572008-01-18 | 574AB 574BB 674AB 674BB |  | 574 674 | OUTER WING REAR SPAR JOINT PLATE SPECIAL DETAILED INSPECTION (ENDOSCOPE) OF OUTER WING, REAR SPAR AFT FACE SPAR JOINT PLATE AT RIB 6. | NDT | SDI |  |  | 45600 FC OR 91200 FH | 9200 FC OR 18500 FH | ALI |  |  |  | 572000-200-006 | 1 1 | TBD TBD | 0.04 0.04 |  | A319-PAX CLASSIC WING | [['A319-PAX', 'CLASSIC', 'WING']]
1761 |  | 3-57 | 572008-01-19 | ALI 572008-01-19 | 574AB 574BB 674AB 674BB |  | 574 674 | OUTER WING REAR SPAR JOINT PLATE SPECIAL DETAILED INSPECTION (ENDOSCOPE) OF OUTER WING, REAR SPAR AFT FACE SPAR JOINT PLATE AT RIB 6. NOTE: CREDIT CAN BE TAKEN FROM PREVIOUS ACCOMPLISHMENT OF TASK 572008-01-22. | NDT | SDI |  |  | 36500 FC OR 73000 FH | 6500 FC OR 13000 FH | ALI |  |  |  | 572000-200-006 | 1 1 | TBD TBD | 0.04 0.04 |  | A320 CLASSIC WING POST-SPR-CURVE | [['A320', 'CLASSIC', 'WING', 'POST-SPR-CURVE']]
1762 |  | 3-57 | 572008-01-21 | ALI 572008-01-21 | 574AB 574BB 674AB 674BB |  | 574 674 | OUTER WING REAR SPAR JOINT PLATE SPECIAL DETAILED INSPECTION (ENDOSCOPE) OF OUTER WING, REAR SPAR AFT FACE SPAR JOINT PLATE AT RIB 6. NOTE: CREDIT CAN BE TAKEN FROM PREVIOUS ACCOMPLISHMENT OF TASK 572008-01-17. | NDT | SDI |  |  | 34700 FC OR 69400 FH | 4200 FC OR 8400 FH | ALI |  |  |  | 572000-200-006 | 1 1 | TBD TBD | 0.04 0.04 |  | A321-200 CLASSIC WING POST-SPR-CURVE | [['A321-200', 'CLASSIC', 'WING', 'POST-SPR-CURVE']]
1763 |  | 3-57 | 572008-01-22 | ALI 572008-01-22 | 574AB 574BB 674AB 674BB |  | 574 674 | OUTER WING REAR SPAR JOINT PLATE SPECIAL DETAILED INSPECTION (ENDOSCOPE) OF OUTER WING, REAR SPAR AFT FACE SPAR JOINT PLATE AT RIB 6. | NDT | SDI |  |  | 41100 FC OR 82300 FH | 8500 FC OR 17000 FH | ALI |  |  |  | 572000-200-006 | 1 1 | TBD TBD | 0.04 0.04 |  | A320 CLASSIC WING PRE-SPR-CURVE | [['A320', 'CLASSIC', 'WING', 'PRE-SPR-CURVE']]
1764 |  | 3-57 | 572008-01-23 | ALI 572008-01-23 | 574AB 574BB 674AB 674BB |  | 574 674 | OUTER WING REAR SPAR JOINT PLATE SPECIAL DETAILED INSPECTION (ENDOSCOPE) OF OUTER WING, REAR SPAR AFT FACE SPAR JOINT PLATE AT RIB 6. | NDT | SDI |  |  | 42600 FC OR 85300 FH | 6500 FC OR 13000 FH | ALI |  |  |  | 572000-200-006 | 1 1 | TBD TBD | 0.04 0.04 |  | A321-100 PRE-SPR-CURVE | [['A321-100', 'PRE-SPR-CURVE']]
1765 |  | 3-57 | 572009-01-1 | ALI 572009-01-1 | 540AB 540BB 640AB 640BB |  | 540 640 | OUTER WING REAR SPAR SPECIAL DETAILED INSPECTION (US) OF OUTER WING, REAR SPAR FORWARD FACE, AT THE ATTACHMENT HOLES OF GEAR SUPPORT RIB 5, MLG FORWARD PINTLE FITTING AND RETRACTION JACK FITTING. | NDT | SDI |  |  | 48000 FC OR 96000 FH | 12000 FC OR 24000 FH | ALI |  |  |  | 572000-280-801 | 1 1 | 0.62 0.62 | 0.12 0.12 |  | A320 CLASSIC WING PRE 28154 PRE-SPR-CURVE | [['A320', 'CLASSIC', 'WING', 'PRE', '28154', 'PRE-SPR-CURVE']]
1766 |  | 3-57 | 572009-01-3 | ALI 572009-01-3 | 540AB 540BB 640AB 640BB |  | 540 640 | OUTER WING REAR SPAR SPECIAL DETAILED INSPECTION (US) OF OUTER WING, REAR SPAR FORWARD FACE, AT THE ATTACHMENT HOLES OF GEAR SUPPORT RIB 5, MLG FORWARD PINTLE FITTING AND RETRACTION JACK FITTING. | NDT | SDI |  |  | 46700 FC OR 93400 FH | 4700 FC OR 9400 FH | ALI |  |  |  | 572000-280-801 | 1 1 | 0.62 0.62 | 0.12 0.12 |  | A321-CEO MODIFIED WING PRE-SPR-CURVE | [['A321-CEO', 'MODIFIED', 'WING', 'PRE-SPR-CURVE']]
1767 |  | 3-57 | 572009-01-4 | ALI 572009-01-4 | 540AB 540BB 640AB 640BB |  | 540 640 | OUTER WING REAR SPAR SPECIAL DETAILED INSPECTION (US) OF OUTER WING, REAR SPAR FORWARD FACE, AT THE ATTACHMENT HOLES OF GEAR SUPPORT RIB 5, MLG FORWARD PINTLE FITTING AND RETRACTION JACK FITTING. NOTE: PLANNING: - CREDIT CAN BE TAKEN FROM PREVIOUS ACCOMPLISHMENT OF TASK 572009-01-1. | NDT | SDI |  |  | 42500 FC OR 85000 FH | 8100 FC OR 16200 FH | ALI |  |  |  | 572000-280-801 | 1 1 | 0.62 0.62 | 0.12 0.12 |  | A320 CLASSIC WING PRE 28154 POST-SPR-CURVE | [['A320', 'CLASSIC', 'WING', 'PRE', '28154', 'POST-SPR-CURVE']]
1768 |  | 3-57 | 572009-01-5 | ALI 572009-01-5 | 540AB 540BB 640AB 640BB |  | 540 640 | OUTER WING REAR SPAR SPECIAL DETAILED INSPECTION (US) OF OUTER WING, REAR SPAR FORWARD FACE, AT THE ATTACHMENT HOLES OF GEAR SUPPORT RIB 5, MLG FORWARD PINTLE FITTING AND RETRACTION JACK FITTING. NOTE: PLANNING: - CREDIT CAN BE TAKEN FROM PREVIOUS ACCOMPLISHMENT OF TASK 572009-01-3. | NDT | SDI |  |  | 41400 FC OR 82800 FH | 3000 FC OR 6000 FH | ALI |  |  |  | 572000-280-801 | 1 1 | 0.62 0.62 | 0.12 0.12 |  | A321-CEO MODIFIED WING POST-SPR-CURVE | [['A321-CEO', 'MODIFIED', 'WING', 'POST-SPR-CURVE']]
1769 |  | 3-57 | 572009-01-6 | ALI 572009-01-6 | 540AB 540BB 640AB 640BB |  | 540 640 | OUTER WING REAR SPAR SPECIAL DETAILED INSPECTION (US) OF OUTER WING, REAR SPAR FORWARD FACE, AT THE ATTACHMENT HOLES OF GEAR SUPPORT RIB 5, MLG FORWARD PINTLE FITTING AND RETRACTION JACK FITTING. | NDT | SDI |  |  | 33000 FC OR 66000 FH | 17000 FC OR 34000 FH | ALI |  |  |  | 572000-280-801 | 1 1 | 0.62 0.62 | 0.12 0.12 |  | A320-PAX-NEO PRE-SPR-CURVE | [['A320-PAX-NEO', 'PRE-SPR-CURVE']]
1770 |  | 3-57 | 572009-01-7 | ALI 572009-01-7 | 540AB 540BB 640AB 640BB |  | 540 640 | OUTER WING REAR SPAR SPECIAL DETAILED INSPECTION (US) OF OUTER WING, REAR SPAR FORWARD FACE, AT THE ATTACHMENT HOLES OF GEAR SUPPORT RIB 5, MLG FORWARD PINTLE FITTING AND RETRACTION JACK FITTING. | NDT | SDI |  |  | 43700 FC OR 87400 FH | 6300 FC OR 12700 FH | ALI |  |  |  | 572000-280-801 | 1 1 | 0.62 0.62 | 0.12 0.12 |  | A320 RETRO WING POST-SPR-CURVE | [['A320', 'RETRO', 'WING', 'POST-SPR-CURVE']]
1771 |  | 3-57 | 572009-01-8 | ALI 572009-01-8 | 540AB 540BB 640AB 640BB |  | 540 640 | OUTER WING REAR SPAR SPECIAL DETAILED INSPECTION (US) OF OUTER WING, REAR SPAR FORWARD FACE, AT THE ATTACHMENT HOLES OF GEAR SUPPORT RIB 5, MLG FORWARD PINTLE FITTING AND RETRACTION JACK FITTING. | NDT | SDI |  |  | 48000 FC OR 96000 FH | 12000 FC OR 24000 FH | ALI |  |  |  | 572000-280-801 | 1 1 | 0.62 0.62 | 0.12 0.12 |  | A321-100 PRE-SPR-CURVE PRE 24977 | [['A321-100', 'PRE-SPR-CURVE', 'PRE', '24977']]
1772 |  | 3-57 | 572009-01-9 | ALI 572009-01-9 | 540AB 540BB 640AB 640BB |  | 540 640 | OUTER WING REAR SPAR SPECIAL DETAILED INSPECTION (US) OF OUTER WING, REAR SPAR FORWARD FACE, AT THE ATTACHMENT HOLES OF GEAR SUPPORT RIB 5, MLG FORWARD PINTLE FITTING AND RETRACTION JACK FITTING. | NDT | SDI |  |  | 24000 FC OR 39400 FH | 3600 FC OR 5600 FH | ALI |  |  |  | 572000-280-801 | 1 1 | 0.62 0.62 | 0.12 0.12 |  | A321-100 POST 25375 OR A321-100 POST 26832 | [['A321-100', 'POST', '25375'], ['A321-100', 'POST', '26832']]
1773 |  | 3-57 | 572009-01-10 | ALI 572009-01-10 | 540AB 540BB 640AB 640BB |  | 540 640 | OUTER WING REAR SPAR SPECIAL DETAILED INSPECTION (US) OF OUTER WING, REAR SPAR FORWARD FACE, AT THE ATTACHMENT HOLES OF GEAR SUPPORT RIB 5, MLG FORWARD PINTLE FITTING AND RETRACTION JACK FITTING. | NDT | SDI |  |  | 36400 FC OR 72900 FH | 9200 FC OR 18500 FH | ALI |  |  |  | 572000-280-801 | 1 1 | 0.62 0.62 | 0.12 0.12 |  | A321-NEO | [['A321-NEO']]
1774 |  | 3-57 | 572009-01-12 | ALI 572009-01-12 | 540AB 540BB 640AB 640BB |  | 540 640 | OUTER WING REAR SPAR SPECIAL DETAILED INSPECTION (US) OF OUTER WING, REAR SPAR FORWARD FACE, AT THE ATTACHMENT HOLES OF GEAR SUPPORT RIB 5, MLG FORWARD PINTLE FITTING AND RETRACTION JACK FITTING. NOTE: PLANNING: - CREDIT CAN BE TAKEN FROM PREVIOUS ACCOMPLISHMENT OF TASK 572009-01-6. | NDT | SDI |  |  | 30400 FC OR 60800 FH | 13000 FC OR 26000 FH | ALI |  |  |  | 572000-280-801 | 1 1 | 0.62 0.62 | 0.12 0.12 |  | A320-PAX-NEO POST-SPR-CURVE | [['A320-PAX-NEO', 'POST-SPR-CURVE']]
1775 |  | 3-57 | 572009-01-13 | ALI 572009-01-13 | 540AB 540BB 640AB 640BB |  | 540 640 | OUTER WING REAR SPAR SPECIAL DETAILED INSPECTION (US) OF OUTER WING, REAR SPAR FORWARD FACE, AT THE ATTACHMENT HOLES OF GEAR SUPPORT RIB 5, MLG FORWARD PINTLE FITTING AND RETRACTION JACK FITTING. | NDT | SDI |  |  | 43000 FC OR 86000 FH | 19600 FC OR 39200 FH | ALI |  |  |  | 572000-280-801 | 1 1 | 0.62 0.62 | 0.12 0.12 |  | A319-PAX-NEO | [['A319-PAX-NEO']]
1776 |  | 3-57 | 572009-01-14 | ALI 572009-01-14 | 540AB 540BB 640AB 640BB |  | 540 640 | OUTER WING REAR SPAR SPECIAL DETAILED INSPECTION (US) OF OUTER WING, REAR SPAR FORWARD FACE, AT THE ATTACHMENT HOLES OF GEAR SUPPORT RIB 5, MLG FORWARD PINTLE FITTING AND RETRACTION JACK FITTING. | NDT | SDI |  |  | 16500 FC OR 70900 FH | 11000 FC OR 47500 FH | ALI |  |  |  | 572000-280-801 | 1 1 | 0.62 0.62 | 0.12 0.12 |  | A320-VIP PRE-SPR-CURVE | [['A320-VIP', 'PRE-SPR-CURVE']]
1777 |  | 3-57 | 572009-01-15 | ALI 572009-01-15 | 540AB 540BB 640AB 640BB |  | 540 640 | OUTER WING REAR SPAR SPECIAL DETAILED INSPECTION (US) OF OUTER WING, REAR SPAR FORWARD FACE, AT THE ATTACHMENT HOLES OF GEAR SUPPORT RIB 5, MLG FORWARD PINTLE FITTING AND RETRACTION JACK FITTING. | NDT | SDI |  |  | 14900 FC OR 64200 FH | 9800 FC OR 42100 FH | ALI |  |  |  | 572000-280-801 | 1 1 | 0.62 0.62 | 0.12 0.12 |  | A319-VIP-NEO | [['A319-VIP-NEO']]
1778 |  | 3-57 | 572009-01-16 | ALI 572009-01-16 | 540AB 540BB 640AB 640BB |  | 540 640 | OUTER WING REAR SPAR SPECIAL DETAILED INSPECTION (US) OF OUTER WING, REAR SPAR FORWARD FACE, AT THE ATTACHMENT HOLES OF GEAR SUPPORT RIB 5, MLG FORWARD PINTLE FITTING AND RETRACTION JACK FITTING. NOTE: PLANNING: - CREDIT CAN BE TAKEN FROM PREVIOUS ACCOMPLISHMENT OF TASK 572009-01-14. | NDT | SDI |  |  | 14500 FC OR 62400 FH | 8800 FC OR 38000 FH | ALI |  |  |  | 572000-280-801 | 1 1 | 0.62 0.62 | 0.12 0.12 |  | A320-VIP POST-SPR-CURVE | [['A320-VIP', 'POST-SPR-CURVE']]
1779 | R | 3-57 | 572010-01-2 | MRB 572010-01-4 | 540AB 540BZ 640AB 640BZ |  | 540 640 | OUTER WING REAR SPAR ROOT JOINT FTG DETAILED INSPECTION OF OUTER WING, REAR SPAR FORWARD FACE, UPPER AND LOWER ROOT JOINT FITTINGS. | AF | DET | 12 YE | 12 YE | 24 YE | 12 YE | MRB CPCP |  |  | NO | 572000-200-007 | 1 1 | 0.20 0.20 | 0.08 0.08 |  | A318-VIP OR A319-VIP MODIFIED WING OR A319-VIP RETRO WING OR A319-VIP CLASSIC WING PRE-SPR-CURVE OR A319-PAX RETRO WING OR A320 RETRO WING OR A320-NEO OR A321 MODIFIED WING OR A321-100 CLASSIC WING | [['A318-VIP'], ['A319-VIP', 'MODIFIED', 'WING'], ['A319-VIP', 'RETRO', 'WING'], ['A319-VIP', 'CLASSIC', 'WING', 'PRE-SPR-CURVE'], ['A319-PAX', 'RETRO', 'WING'], ['A320', 'RETRO', 'WING'], ['A320-NEO'], ['A321', 'MODIFIED', 'WING'], ['A321-100', 'CLASSIC', 'WING']]
1780 |  | 3-57 | 572010-01-4 | ALI 572010-01-4 MRB 572010-01-4 | 540AB 540BZ 640AB 640BZ |  | 540 640 | OUTER WING REAR SPAR ROOT JOINT FTG DETAILED INSPECTION OF OUTER WING, REAR SPAR FORWARD FACE, UPPER AND LOWER ROOT JOINT FITTINGS | AF | DET | 12 YE OR 33200 FC OR 66500 FH | 12 YE OR 15000 FC OR 30000 FH | 24 YE OR 33200 FC OR 66500 FH | 12 YE OR 15000 FC OR 30000 FH | ALI MRB CPCP |  |  | NO | 572000-200-007 | 1 1 | 0.20 0.20 | 0.08 0.08 |  | A320 CLASSIC WING PRE-SPR-CURVE | [['A320', 'CLASSIC', 'WING', 'PRE-SPR-CURVE']]
1781 |  | 3-57 | 572010-01-5 | ALI 572010-01-5 MRB 572010-01-4 | 540AB 540BZ 640AB 640BZ |  | 540 640 | OUTER WING REAR SPAR ROOT JOINT FTG DETAILED INSPECTION OF OUTER WING, REAR SPAR FORWARD FACE, UPPER AND LOWER ROOT JOINT FITTINGS. | AF | DET | 12 YE OR 36200 FC OR 72400 FH | 12 YE OR 11400 FC OR 22800 FH | 24 YE OR 36200 FC OR 72400 FH | 12 YE OR 11400 FC OR 22800 FH | ALI MRB CPCP |  |  | NO | 572000-200-007 | 1 1 | 0.20 0.20 | 0.08 0.08 |  | A319-PAX CLASSIC WING | [['A319-PAX', 'CLASSIC', 'WING']]
1782 |  | 3-57 | 572010-01-6 | ALI 572010-01-6 MRB 572010-01-4 | 540AB 540BZ 640AB 640BZ |  | 540 640 | OUTER WING REAR SPAR ROOT JOINT FTG DETAILED INSPECTION OF OUTER WING, REAR SPAR FORWARD FACE, UPPER AND LOWER ROOT JOINT FITTINGS. | AF | DET | 12 YE OR 34100 FC OR 60000 FH | 12 YE OR 11400 FC OR 23600 FH | 24 YE OR 34100 FC OR 60000 FH | 12 YE OR 11400 FC OR 23600 FH | ALI MRB CPCP |  |  | NO | 572000-200-007 | 1 1 | 0.20 0.20 | 0.08 0.08 |  | A318-PAX | [['A318-PAX']]
1783 |  | 3-57 | 572010-01-7 | ALI 572010-01-7 MRB 572010-01-4 | 540AB 540BZ 640AB 640BZ |  | 540 640 | OUTER WING REAR SPAR ROOT JOINT FTG DETAILED INSPECTION OF OUTER WING, REAR SPAR FORWARD FACE, UPPER AND LOWER ROOT JOINT FITTINGS. NOTE: PLANNING: - CREDIT CAN BE TAKEN FROM PREVIOUS ACCOMPLISHMENT OF TASK 572010-01-4. | AF | DET | 12 YE OR 29500 FC OR 59000 FH | 12 YE OR 11400 FC OR 22800 FH | 24 YE OR 29500 FC OR 59000 FH | 12 YE OR 11400 FC OR 22800 FH | ALI MRB CPCP |  |  | NO | 572000-200-007 | 1 1 | 0.20 0.20 | 0.08 0.08 |  | A320 CLASSIC WING POST-SPR-CURVE | [['A320', 'CLASSIC', 'WING', 'POST-SPR-CURVE']]
1784 |  | 3-57 | 572010-01-10 | ALI 572010-01-10 MRB 572010-01-4 | 540AB 540BZ 640AB 640BZ |  | 540 640 | OUTER WING REAR SPAR ROOT JOINT FTG DETAILED INSPECTION OF OUTER WING, REAR SPAR FORWARD FACE, UPPER AND LOWER ROOT JOINT FITTINGS | AF | DET | 12 YE OR 41700 FC OR 83400 FH | 12 YE OR 14300 FC OR 28600 FH | 24 YE OR 41700 FC OR 83400 FH | 12 YE OR 14300 FC OR 28600 FH | ALI MRB CPCP |  |  | NO | 572000-200-007 | 1 1 | 0.20 0.20 | 0.08 0.08 |  | A319-PAX-CEO MODIFIED WING PRE-SPR-CURVE OR A320-CEO MODIFIED WING PRE-SPR-CURVE | [['A319-PAX-CEO', 'MODIFIED', 'WING', 'PRE-SPR-CURVE'], ['A320-CEO', 'MODIFIED', 'WING', 'PRE-SPR-CURVE']]
1785 |  | 3-57 | 572010-01-12 | ALI 572010-01-12 MRB 572010-01-4 | 540AB 540BZ 640AB 640BZ |  | 540 640 | OUTER WING REAR SPAR ROOT JOINT FTG DETAILED INSPECTION OF OUTER WING, REAR SPAR FORWARD FACE, UPPER AND LOWER ROOT JOINT FITTINGS NOTE: PLANNING: - CREDIT CAN BE TAKEN FROM PREVIOUS ACCOMPLISHMENT OF TASK 572010-01-10. | AF | DET | 12 YE OR 39300 FC OR 78600 FH | 12 YE OR 9700 FC OR 19400 FH | 24 YE OR 39300 FC OR 78600 FH | 12 YE OR 9700 FC OR 19400 FH | ALI MRB CPCP |  |  | NO | 572000-200-007 | 1 1 | 0.20 0.20 | 0.08 0.08 |  | A320-CEO MODIFIED WING POST-SPR-CURVE | [['A320-CEO', 'MODIFIED', 'WING', 'POST-SPR-CURVE']]
1786 |  | 3-57 | 572010-01-13 | ALI 572010-01-13 MRB 572010-01-4 | 540AB 540BZ 640AB 640BZ |  | 540 640 | OUTER WING REAR SPAR ROOT JOINT FTG DETAILED INSPECTION OF OUTER WING, REAR SPAR FORWARD FACE, UPPER AND LOWER ROOT JOINT FITTINGS NOTE: PLANNING: - CREDIT CAN BE TAKEN FROM PREVIOUS ACCOMPLISHMENT OF TASK 572010-01-10. | AF | DET | 12 YE OR 38400 FC OR 76800 FH | 12 YE OR 14300 FC OR 28600 FH | 24 YE OR 38400 FC OR 76800 FH | 12 YE OR 14300 FC OR 28600 FH | ALI MRB CPCP |  |  | NO | 572000-200-007 | 1 1 | 0.20 0.20 | 0.08 0.08 |  | A319-PAX-CEO MODIFIED WING POST-SPR-CURVE | [['A319-PAX-CEO', 'MODIFIED', 'WING', 'POST-SPR-CURVE']]
1787 |  | 3-57 | 572010-01-14 | ALI 572010-01-14 MRB 572010-01-4 | 540AB 540BZ 640AB 640BZ |  | 540 640 | OUTER WING REAR SPAR ROOT JOINT FTG DETAILED INSPECTION OF OUTER WING, REAR SPAR FORWARD FACE, UPPER AND LOWER ROOT JOINT FITTINGS | AF | DET | 12 YE OR 17400 FC OR 74900 FH | 12 YE OR 10100 FC OR 43500 FH | 24 YE OR 17400 FC OR 74900 FH | 12 YE OR 10100 FC OR 43500 FH | ALI MRB CPCP |  |  | NO | 572000-200-007 | 1 1 | 0.20 0.20 | 0.08 0.08 |  | A319-VIP CLASSIC WING POST-SPR-CURVE | [['A319-VIP', 'CLASSIC', 'WING', 'POST-SPR-CURVE']]
1788 | R | 3-57 | 572010-01-16 | ALI 572010-01-15 MRB 572010-01-4 | 540AB 540BZ 640AB 640BZ |  | 540 640 | OUTER WING REAR SPAR ROOT JOINT FTG DETAILED INSPECTION OF OUTER WING, REAR SPAR FORWARD FACE, UPPER AND LOWER ROOT JOINT FITTINGS. | AF | DET | 12 YE OR 53400 FC OR 106800 FH | 12 YE OR 14100 FC OR 28300 FH | 24 YE OR 53400 FC OR 106800 FH | 12 YE OR 14100 FC OR 28300 FH | ALI MRB CPCP |  |  | NO | 572000-200-007 | 1 1 | 0.20 0.20 | 0.08 0.08 |  | A321-200 CLASSIC WING PRE-SPR-CURVE | [['A321-200', 'CLASSIC', 'WING', 'PRE-SPR-CURVE']]
1789 | R | 3-57 | 572010-01-17 | ALI 572010-01-16 MRB 572010-01-4 | 540AB 540BZ 640AB 640BZ |  | 540 640 | OUTER WING REAR SPAR ROOT JOINT FTG DETAILED INSPECTION OF OUTER WING, REAR SPAR FORWARD FACE, UPPER AND LOWER ROOT JOINT FITTINGS. | AF | DET | 12 YE OR 47300 FC OR 94700 FH | 12 YE OR 8900 FC OR 17900 FH | 24 YE OR 47300 FC OR 94700 FH | 12 YE OR 8900 FC OR 17900 FH | ALI MRB CPCP |  |  | NO | 572000-200-007 | 1 1 | 0.20 0.20 | 0.08 0.08 |  | A321-200 CLASSIC WING POST-SPR-CURVE | [['A321-200', 'CLASSIC', 'WING', 'POST-SPR-CURVE']]
1790 |  | 3-57 | 572011-01-2 | ALI 572011-01-2 | 540AB 540BB 540BZ 540CB 640AB 640BB 640BZ 640CB |  | 540 640 | OUTER WING REAR SPAR FWD FACE DETAILED INSPECTION OF OUTER WING, REAR SPAR FORWARD FACE, BETWEEN RIB 1 AND RIB 8, INCLUDING THE REGION OF THE JOINT AT RIB 6 AND TOP AND BOTTOM FLANGES | AF | DET |  |  | 32400 FC OR 64800 FH | 9300 FC OR 18600 FH | ALI |  |  |  | 572000-200-008 | 1 1 | 1.00 1.00 | 0.20 0.20 |  | A320 CLASSIC WING PRE-SPR-CURVE | [['A320', 'CLASSIC', 'WING', 'PRE-SPR-CURVE']]
1791 |  | 3-57 | 572011-01-4 | ALI 572011-01-4 | 540AB 540BB 540BZ 540CB 640AB 640BB 640BZ 640CB |  | 540 640 | OUTER WING REAR SPAR FWD FACE DETAILED INSPECTION OF OUTER WING, REAR SPAR FORWARD FACE, BETWEEN RIB 1 AND RIB 8, INCLUDING THE REGION OF THE JOINT AT RIB 6 AND TOP AND BOTTOM FLANGES | AF | DET |  |  | 30000 FC OR 60000 FH | 10500 FC OR 21000 FH | ALI |  |  |  | 572000-200-008 | 1 1 | 1.00 1.00 | 0.20 0.20 |  | A321 CLASSIC WING PRE-SPR-CURVE | [['A321', 'CLASSIC', 'WING', 'PRE-SPR-CURVE']]
1792 |  | 3-57 | 572011-01-5 | ALI 572011-01-5 | 540AB 540BB 540BZ 540CB 640AB 640BB 640BZ 640CB |  | 540 640 | OUTER WING REAR SPAR FWD FACE DETAILED INSPECTION OF OUTER WING, REAR SPAR FORWARD FACE, BETWEEN RIB 1 AND RIB 8, INCLUDING THE REGION OF THE JOINT AT RIB 6 AND TOP AND BOTTOM FLANGES | AF | DET |  |  | 30300 FC OR 60600 FH | 8800 FC OR 17600 FH | ALI |  |  |  | 572000-200-008 | 1 1 | 1.00 1.00 | 0.20 0.20 |  | A319-PAX CLASSIC WING PRE-SPR-CURVE | [['A319-PAX', 'CLASSIC', 'WING', 'PRE-SPR-CURVE']]
1793 |  | 3-57 | 572011-01-6 | ALI 572011-01-6 | 540AB 540BB 540BZ 540CB 640AB 640BB 640BZ 640CB |  | 540 640 | OUTER WING REAR SPAR FWD FACE DETAILED INSPECTION OF OUTER WING, REAR SPAR FORWARD FACE, BETWEEN RIB 1 AND RIB 8, INCLUDING THE REGION OF THE JOINT AT RIB 6 AND TOP AND BOTTOM FLANGES NOTE: PLANNING: - CREDIT CAN BE TAKEN FROM PREVIOUS ACCOMPLISHMENT OF TASK 572011-01-2. | AF | DET |  |  | 28700 FC OR 57500 FH | 6300 FC OR 12600 FH | ALI |  |  |  | 572000-200-008 | 1 1 | 1.00 1.00 | 0.20 0.20 |  | A320 CLASSIC WING POST-SPR-CURVE | [['A320', 'CLASSIC', 'WING', 'POST-SPR-CURVE']]
1794 |  | 3-57 | 572011-01-7 | ALI 572011-01-7 | 540AB 540BB 540BZ 540CB 640AB 640BB 640BZ 640CB |  | 540 640 | OUTER WING REAR SPAR FWD FACE DETAILED INSPECTION OF OUTER WING, REAR SPAR FORWARD FACE, BETWEEN RIB 1 AND RIB 8, INCLUDING THE REGION OF THE JOINT AT RIB 6 AND TOP AND BOTTOM FLANGES | AF | DET |  |  | 9000 FC OR 38700 FH | 9000 FC OR 38700 FH | ALI |  |  |  | 572000-200-008 | 1 1 | 1.00 1.00 | 0.20 0.20 |  | A319-VIP CLASSIC WING PRE-SPR-CURVE | [['A319-VIP', 'CLASSIC', 'WING', 'PRE-SPR-CURVE']]
1795 |  | 3-57 | 572011-01-8 | ALI 572011-01-8 | 540AB 540BB 540BZ 540CB 640AB 640BB 640BZ 640CB |  | 540 640 | OUTER WING REAR SPAR FWD FACE DETAILED INSPECTION OF OUTER WING, REAR SPAR FORWARD FACE, BETWEEN RIB 1 AND RIB 8, INCLUDING THE REGION OF THE JOINT AT RIB 6 AND TOP AND BOTTOM FLANGES | AF | DET |  |  | 19600 FC OR 39200 FH | 6200 FC OR 12400 FH | ALI |  |  |  | 572000-200-008 | 1 1 | 1.00 1.00 | 0.20 0.20 |  | A319-PAX-CEO MODIFIED WING PRE-SPR-CURVE OR A320-CEO REINFORCED SPAR PRE-SPR-CURVE OR A320-CEO MODIFIED SPAR PRE-SPR-CURVE | [['A319-PAX-CEO', 'MODIFIED', 'WING', 'PRE-SPR-CURVE'], ['A320-CEO', 'REINFORCED', 'SPAR', 'PRE-SPR-CURVE'], ['A320-CEO', 'MODIFIED', 'SPAR', 'PRE-SPR-CURVE']]
1796 |  | 3-57 | 572011-01-9 | ALI 572011-01-9 | 540AB 540BB 540BZ 540CB 640AB 640BB 640BZ 640CB |  | 540 640 | OUTER WING REAR SPAR FWD FACE DETAILED INSPECTION OF OUTER WING, REAR SPAR FORWARD FACE, BETWEEN RIB 1 AND RIB 8, INCLUDING THE REGION OF THE JOINT AT RIB 6 AND TOP AND BOTTOM FLANGES | AF | DET |  |  | 18600 FC OR 37200 FH | 6200 FC OR 12400 FH | ALI |  |  |  | 572000-200-008 | 1 1 | 1.00 1.00 | 0.20 0.20 |  | A320-CEO STANDARD SPAR PRE-SPR-CURVE | [['A320-CEO', 'STANDARD', 'SPAR', 'PRE-SPR-CURVE']]
1797 |  | 3-57 | 572011-01-10 | ALI 572011-01-10 | 540AB 540BB 540BZ 540CB 640AB 640BB 640BZ 640CB |  | 540 640 | OUTER WING REAR SPAR FWD FACE DETAILED INSPECTION OF OUTER WING, REAR SPAR FORWARD FACE, BETWEEN RIB 1 AND RIB 8, INCLUDING THE REGION OF THE JOINT AT RIB 6 AND TOP AND BOTTOM FLANGES | AF | DET |  |  | 18300 FC OR 36600 FH | 5700 FC OR 11400 FH | ALI |  |  |  | 572000-200-008 | 1 1 | 1.00 1.00 | 0.20 0.20 |  | A321-CEO MODIFIED SPAR PRE-SPR-CURVE | [['A321-CEO', 'MODIFIED', 'SPAR', 'PRE-SPR-CURVE']]
1798 |  | 3-57 | 572011-01-11 | ALI 572011-01-11 | 540AB 540BB 540BZ 540CB 640AB 640BB 640BZ 640CB |  | 540 640 | OUTER WING REAR SPAR FWD FACE DETAILED INSPECTION OF OUTER WING, REAR SPAR FORWARD FACE, BETWEEN RIB 1 AND RIB 8, INCLUDING THE REGION OF THE JOINT AT RIB 6 AND TOP AND BOTTOM FLANGES | AF | DET |  |  | 12200 FC OR 24400 FH | 5700 FC OR 11400 FH | ALI |  |  |  | 572000-200-008 | 1 1 | 1.00 1.00 | 0.20 0.20 |  | A321-CEO STANDARD SPAR PRE-SPR-CURVE | [['A321-CEO', 'STANDARD', 'SPAR', 'PRE-SPR-CURVE']]
1799 |  | 3-57 | 572011-01-12 | ALI 572011-01-12 | 540AB 540BB 540BZ 540CB 640AB 640BB 640BZ 640CB |  | 540 640 | OUTER WING REAR SPAR FWD FACE DETAILED INSPECTION OF OUTER WING, REAR SPAR FORWARD FACE, BETWEEN RIB 1 AND RIB 8, INCLUDING THE REGION OF THE JOINT AT RIB 6 AND TOP AND BOTTOM FLANGES | AF | DET |  |  | 13300 FC OR 57100 FH | 4200 FC OR 18000 FH | ALI |  |  |  | 572000-200-008 | 1 1 | 1.00 1.00 | 0.20 0.20 |  | A319-VIP-CEO MODIFIED WING PRE-SPR-CURVE | [['A319-VIP-CEO', 'MODIFIED', 'WING', 'PRE-SPR-CURVE']]
1800 |  | 3-57 | 572011-01-13 | ALI 572011-01-13 | 540AB 540BB 540BZ 540CB 640AB 640BB 640BZ 640CB |  | 540 640 | OUTER WING REAR SPAR FWD FACE DETAILED INSPECTION OF OUTER WING, REAR SPAR FORWARD FACE, BETWEEN RIB 1 AND RIB 8, INCLUDING THE REGION OF THE JOINT AT RIB 6 AND TOP AND BOTTOM FLANGES | AF | DET |  |  | 17900 FC OR 35800 FH | 5700 FC OR 11400 FH | ALI |  |  |  | 572000-200-008 | 1 1 | 1.00 1.00 | 0.20 0.20 |  | A321-CEO REINFORCED SPAR | [['A321-CEO', 'REINFORCED', 'SPAR']]
1801 |  | 3-57 | 572011-01-14 | ALI 572011-01-14 | 540AB 540BB 540BZ 540CB 640AB 640BB 640BZ 640CB |  | 540 640 | OUTER WING REAR SPAR FWD FACE DETAILED INSPECTION OF OUTER WING, REAR SPAR FORWARD FACE, BETWEEN RIB 1 AND RIB 8, INCLUDING THE REGION OF THE JOINT AT RIB 6 AND TOP AND BOTTOM FLANGES | AF | DET |  |  | 32900 FC OR 60000 FH | 9400 FC OR 15300 FH | ALI |  |  |  | 572000-200-008 | 1 1 | 1.00 1.00 | 0.20 0.20 |  | A318-PAX | [['A318-PAX']]
1802 |  | 3-57 | 572011-01-15 | ALI 572011-01-15 | 540AB 540BB 540BZ 540CB 640AB 640BB 640BZ 640CB |  | 540 640 | OUTER WING REAR SPAR FWD FACE DETAILED INSPECTION OF OUTER WING, REAR SPAR FORWARD FACE, BETWEEN RIB 1 AND RIB 8, INCLUDING THE REGION OF THE JOINT AT RIB 6 AND TOP AND BOTTOM FLANGES NOTE: PLANNING: - CREDIT CAN BE TAKEN FROM PREVIOUS ACCOMPLISHMENT OF TASK 572011-01-4. | AF | DET |  |  | 26800 FC OR 53600 FH | 6600 FC OR 13300 FH | ALI |  |  |  | 572000-200-008 | 1 1 | 1.00 1.00 | 0.20 0.20 |  | A321 CLASSIC WING POST-SPR-CURVE | [['A321', 'CLASSIC', 'WING', 'POST-SPR-CURVE']]
1803 |  | 3-57 | 572011-01-16 | ALI 572011-01-16 | 540AB 540BB 540BZ 540CB 640AB 640BB 640BZ 640CB |  | 540 640 | OUTER WING REAR SPAR FWD FACE DETAILED INSPECTION OF OUTER WING, REAR SPAR FORWARD FACE, BETWEEN RIB 1 AND RIB 8, INCLUDING THE REGION OF THE JOINT AT RIB 6 AND TOP AND BOTTOM FLANGES NOTE: PLANNING: - CREDIT CAN BE TAKEN FROM PREVIOUS ACCOMPLISHMENT OF TASK 572011-01-8. | AF | DET |  |  | 17400 FC OR 34800 FH | 4300 FC OR 8600 FH | ALI |  |  |  | 572000-200-008 | 1 1 | 1.00 1.00 | 0.20 0.20 |  | A319-PAX-CEO MODIFIED WING POST-SPR-CURVE OR A320-CEO REINFORCED SPAR POST-SPR-CURVE OR A320-CEO MODIFIED SPAR POST-SPR-CURVE | [['A319-PAX-CEO', 'MODIFIED', 'WING', 'POST-SPR-CURVE'], ['A320-CEO', 'REINFORCED', 'SPAR', 'POST-SPR-CURVE'], ['A320-CEO', 'MODIFIED', 'SPAR', 'POST-SPR-CURVE']]
1804 |  | 3-57 | 572011-01-17 | ALI 572011-01-17 | 540AB 540BB 540BZ 540CB 640AB 640BB 640BZ 640CB |  | 540 640 | OUTER WING REAR SPAR FWD FACE DETAILED INSPECTION OF OUTER WING, REAR SPAR FORWARD FACE, BETWEEN RIB 1 AND RIB 8, INCLUDING THE REGION OF THE JOINT AT RIB 6 AND TOP AND BOTTOM FLANGES NOTE: PLANNING: - CREDIT CAN BE TAKEN FROM PREVIOUS ACCOMPLISHMENT OF TASK 572011-01-9. | AF | DET |  |  | 16400 FC OR 32800 FH | 4300 FC OR 8600 FH | ALI |  |  |  | 572000-200-008 | 1 1 | 1.00 1.00 | 0.20 0.20 |  | A320 STANDARD SPAR POST-SPR-CURVE | [['A320', 'STANDARD', 'SPAR', 'POST-SPR-CURVE']]
1805 |  | 3-57 | 572011-01-18 | ALI 572011-01-18 | 540AB 540BB 540BZ 540CB 640AB 640BB 640BZ 640CB |  | 540 640 | OUTER WING REAR SPAR FWD FACE DETAILED INSPECTION OF OUTER WING, REAR SPAR FORWARD FACE, BETWEEN RIB 1 AND RIB 8, INCLUDING THE REGION OF THE JOINT AT RIB 6 AND TOP AND BOTTOM FLANGES NOTE: PLANNING: - CREDIT CAN BE TAKEN FROM PREVIOUS ACCOMPLISHMENT OF TASK 572011-01-11. | AF | DET |  |  | 10800 FC OR 21600 FH | 3500 FC OR 7000 FH | ALI |  |  |  | 572000-200-008 | 1 1 | 1.00 1.00 | 0.20 0.20 |  | A321-CEO STANDARD SPAR POST-SPR-CURVE | [['A321-CEO', 'STANDARD', 'SPAR', 'POST-SPR-CURVE']]
1806 |  | 3-57 | 572011-01-19 | ALI 572011-01-19 | 540AB 540BB 540BZ 540CB 640AB 640BB 640BZ 640CB |  | 540 640 | OUTER WING REAR SPAR FWD FACE DETAILED INSPECTION OF OUTER WING, REAR SPAR FORWARD FACE, BETWEEN RIB 1 AND RIB 8, INCLUDING THE REGION OF THE JOINT AT RIB 6 AND TOP AND BOTTOM FLANGES. NOTE: PLANNING: - CREDIT CAN BE TAKEN FROM PREVIOUS ACCOMPLISHMENT OF TASK 572011-01-10. | AF | DET |  |  | 16300 FC OR 32600 FH | 3500 FC OR 7000 FH | ALI |  |  |  | 572000-200-008 | 1 1 | 1.00 1.00 | 0.20 0.20 |  | A321-CEO MODIFIED SPAR POST-SPR-CURVE | [['A321-CEO', 'MODIFIED', 'SPAR', 'POST-SPR-CURVE']]
1807 |  | 3-57 | 572011-01-20 | ALI 572011-01-20 | 540AB 540BB 540BZ 540CB 640AB 640BB 640BZ 640CB |  | 540 640 | OUTER WING REAR SPAR FWD FACE DETAILED INSPECTION OF OUTER WING, REAR SPAR FORWARD FACE, BETWEEN RIB 1 AND RIB 8, INCLUDING THE REGION OF THE JOINT AT RIB 6 AND TOP AND BOTTOM FLANGES. NOTE: PLANNING: - CREDIT CAN BE TAKEN FROM PREVIOUS ACCOMPLISHMENT OF TASK 572011-01-5. | AF | DET |  |  | 27900 FC OR 55800 FH | 8800 FC OR 17600 FH | ALI |  |  |  | 572000-200-008 | 1 1 | 1.00 1.00 | 0.20 0.20 |  | A319-PAX CLASSIC WING POST-SPR-CURVE | [['A319-PAX', 'CLASSIC', 'WING', 'POST-SPR-CURVE']]
1808 |  | 3-57 | 572011-01-21 | ALI 572011-01-21 | 540AB 540BB 540BZ 540CB 640AB 640BB 640BZ 640CB |  | 540 640 | OUTER WING REAR SPAR FWD FACE DETAILED INSPECTION OF OUTER WING, REAR SPAR FORWARD FACE, BETWEEN RIB 1 AND RIB 8, INCLUDING THE REGION OF THE JOINT AT RIB 6 AND TOP AND BOTTOM FLANGES. NOTE: PLANNING: - CREDIT CAN BE TAKEN FROM PREVIOUS ACCOMPLISHMENT OF TASK 572011-01-7. | AF | DET |  |  | 9000 FC OR 38700 FH | 5400 FC OR 23400 FH | ALI |  |  |  | 572000-200-008 | 1 1 | 1.00 1.00 | 0.20 0.20 |  | A319-VIP CLASSIC WING POST-SPR-CURVE | [['A319-VIP', 'CLASSIC', 'WING', 'POST-SPR-CURVE']]
1809 |  | 3-57 | 572011-01-22 | ALI 572011-01-22 | 540AB 540BB 540BZ 540CB 640AB 640BB 640BZ 640CB |  | 540 640 | OUTER WING REAR SPAR FWD FACE DETAILED INSPECTION OF OUTER WING, REAR SPAR FORWARD FACE, BETWEEN RIB 1 AND RIB 8, INCLUDING THE REGION OF THE JOINT AT RIB 6 AND TOP AND BOTTOM FLANGES. NOTE: PLANNING: - CREDIT CAN BE TAKEN FROM PREVIOUS ACCOMPLISHMENT OF TASK 572011-01-12. | AF | DET |  |  | 11100 FC OR 48000 FH | 3200 FC OR 14000 FH | ALI |  |  |  | 572000-200-008 | 1 1 | 1.00 1.00 | 0.20 0.20 |  | A319-VIP-CEO MODIFIED WING POST-SPR-CURVE | [['A319-VIP-CEO', 'MODIFIED', 'WING', 'POST-SPR-CURVE']]
1810 |  | 3-57 | 572011-01-23 | ALI 572011-01-23 | 540AB 540BB 540BZ 540CB 640AB 640BB 640BZ 640CB |  | 540 640 | OUTER WING REAR SPAR FWD FACE DETAILED INSPECTION OF OUTER WING, REAR SPAR FORWARD FACE, BETWEEN RIB 1 AND RIB 8, INCLUDING THE REGION OF THE JOINT AT RIB 6 AND TOP AND BOTTOM FLANGES | AF | DET |  |  | 27600 FC OR 55300 FH | 6100 FC OR 12300 FH | ALI |  |  |  | 572000-200-008 | 1 1 | 1.00 1.00 | 0.20 0.20 |  | A320-PAX-NEO | [['A320-PAX-NEO']]
1811 |  | 3-57 | 572011-01-24 | ALI 572011-01-24 | 540AB 540BB 540BZ 540CB 640AB 640BB 640BZ 640CB |  | 540 640 | OUTER WING REAR SPAR FWD FACE DETAILED INSPECTION OF OUTER WING, REAR SPAR FORWARD FACE, BETWEEN RIB 1 AND RIB 8, INCLUDING THE REGION OF THE JOINT AT RIB 6 AND TOP AND BOTTOM FLANGES NOTE: PLANNING: - FOR AIRCRAFT POST 160080 REFER TO COMPLIANCE TIME PARAGRAPH ALS PART2 (ALI) FOR FIRST TASK ACCOMPLISHMENT AFTER SB 57-1193 EMBODIMENT. | AF | DET |  |  | 23800 FC OR 47600 FH | 6200 FC OR 12400 FH | ALI |  |  |  | 572000-200-008 | 1 1 | 1.00 1.00 | 0.20 0.20 |  | A319-PAX RETRO WING OR A320 RETRO WING PRE-SPR-CURVE | [['A319-PAX', 'RETRO', 'WING'], ['A320', 'RETRO', 'WING', 'PRE-SPR-CURVE']]
1812 |  | 3-57 | 572011-01-25 | ALI 572011-01-25 | 540AB 540BB 540BZ 540CB 640AB 640BB 640BZ 640CB |  | 540 640 | OUTER WING REAR SPAR FWD FACE DETAILED INSPECTION OF OUTER WING, REAR SPAR FORWARD FACE, BETWEEN RIB 1 AND RIB 8, INCLUDING THE REGION OF THE JOINT AT RIB 6 AND TOP AND BOTTOM FLANGES NOTE: PLANNING: - FOR AIRCRAFT POST 160080 REFER TO COMPLIANCE TIME PARAGRAPH ALS PART2 (ALI) FOR FIRST TASK ACCOMPLISHMENT AFTER SB 57-1193 EMBODIMENT. | AF | DET |  |  | 10900 FC OR 46800 FH | 4100 FC OR 17600 FH | ALI |  |  |  | 572000-200-008 | 1 1 | 1.00 1.00 | 0.20 0.20 |  | A319-VIP RETRO WING | [['A319-VIP', 'RETRO', 'WING']]
1813 |  | 3-57 | 572011-01-26 | ALI 572011-01-26 | 540AB 540BB 540BZ 540CB 640AB 640BB 640BZ 640CB |  | 540 640 | OUTER WING REAR SPAR FWD FACE DETAILED INSPECTION OF OUTER WING, REAR SPAR FORWARD FACE, BETWEEN RIB 1 AND RIB 8, INCLUDING THE REGION OF THE JOINT AT RIB 6 AND TOP AND BOTTOM FLANGES NOTE: PLANNING: - FOR AIRCRAFT POST 160080 REFER TO COMPLIANCE TIME PARAGRAPH ALS PART2 (ALI) FOR FIRST TASK ACCOMPLISHMENT AFTER SB 57-1193 EMBODIMENT. - CREDIT CAN BE TAKEN FROM PREVIOUS ACCOMPLISHMENT OF TASK 572011-01-24. | AF | DET |  |  | 21100 FC OR 42200 FH | 4300 FC OR 8600 FH | ALI |  |  |  | 572000-200-008 | 1 1 | 1.00 1.00 | 0.20 0.20 |  | A320 RETRO WING POST-SPR-CURVE | [['A320', 'RETRO', 'WING', 'POST-SPR-CURVE']]
1814 |  | 3-57 | 572011-01-27 | ALI 572011-01-27 | 540AB 540BB 540BZ 540CB 640AB 640BB 640BZ 640CB |  | 540 640 | OUTER WING REAR SPAR FWD FACE DETAILED INSPECTION OF OUTER WING, REAR SPAR FORWARD FACE, BETWEEN RIB 1 AND RIB 8, INCLUDING THE REGION OF THE JOINT AT RIB 6 AND TOP AND BOTTOM FLANGES | AF | DET |  |  | 31500 FC OR 63100 FH | 7300 FC OR 14700 FH | ALI |  |  |  | 572000-200-008 | 1 1 | 1.00 1.00 | 0.20 0.20 |  | A321-NEO | [['A321-NEO']]
1815 |  | 3-57 | 572011-01-28 | ALI 572011-01-28 | 540AB 540BB 540BZ 540CB 640AB 640BB |  | 540 640 | OUTER WING REAR SPAR FWD FACE DETAILED INSPECTION OF OUTER WING, REAR SPAR FORWARD FACE, BETWEEN RIB 1 AND RIB 8, INCLUDING THE REGION OF THE JOINT AT RIB 6 AND TOP AND BOTTOM FLANGES. | AF | DET |  |  | 29900 FC OR 59800 FH | 6600 FC OR 13300 FH | ALI |  |  |  | 572000-200-008 | 1 1 | 1.00 1.00 | 0.20 0.12 |  | A319-PAX-NEO | [['A319-PAX-NEO']]
1816 |  | 3-57 | 572011-01-29 | ALI 572011-01-29 | 540AB 540BB 540BZ 540CB 640AB 640BB 640BZ 640CB |  | 540 640 | OUTER WING REAR SPAR FWD FACE DETAILED INSPECTION OF OUTER WING, REAR SPAR FORWARD FACE, BETWEEN RIB 1 AND RIB 8, INCLUDING THE REGION OF THE JOINT AT RIB 6 AND TOP AND BOTTOM FLANGES | AF | DET |  |  | 17100 FC OR 73500 FH | 4700 FC OR 20300 FH | ALI |  |  |  | 572000-200-008 | 1 1 | 1.00 1.00 | 0.20 0.20 |  | A320-VIP PRE-SPR-CURVE | [['A320-VIP', 'PRE-SPR-CURVE']]
1817 |  | 3-57 | 572011-01-30 | ALI 572011-01-30 | 540AB 540BB 540BZ 540CB 640AB 640BB |  | 540 640 | OUTER WING REAR SPAR FWD FACE DETAILED INSPECTION OF OUTER WING, REAR SPAR FORWARD FACE, BETWEEN RIB 1 AND RIB 8, INCLUDING THE REGION OF THE JOINT AT RIB 6 AND TOP AND BOTTOM FLANGES. | AF | DET |  |  | 15100 FC OR 64900 FH | 5700 FC OR 24600 FH | ALI |  |  |  | 572000-200-008 | 1 1 | 1.00 1.00 | 0.20 0.12 |  | A319-VIP-NEO | [['A319-VIP-NEO']]
1818 |  | 3-57 | 572011-01-31 | ALI 572011-01-31 | 540AB 540BB 540BZ 540CB 640AB 640BB 640BZ 640CB |  | 540 640 | OUTER WING REAR SPAR FWD FACE DETAILED INSPECTION OF OUTER WING, REAR SPAR FORWARD FACE, BETWEEN RIB 1 AND RIB 8, INCLUDING THE REGION OF THE JOINT AT RIB 6 AND TOP AND BOTTOM FLANGES. NOTE: PLANNING: - CREDIT CAN BE TAKEN FROM PREVIOUS ACCOMPLISHMENT OF TASK 572011-01-29. | AF | DET |  |  | 15000 FC OR 64500 FH | 4700 FC OR 20300 FH | ALI |  |  |  | 572000-200-008 | 1 1 | 1.00 1.00 | 0.20 0.20 |  | A320-VIP POST-SPR-CURVE | [['A320-VIP', 'POST-SPR-CURVE']]
1819 |  | 3-57 | 572012-01-1 | ALI 572012-01-1 |  |  | 500 600 | OUTER WING TOP SKIN UPR SURFACE DETAILED INSPECTION OF OUTER WING, TOP SKIN UPPER SURFACE AT ATTACHMENT TO FRONT SPAR AND REAR SPAR, BETWEEN RIB 1 AND RIB 8 | AF | DET |  |  | 59600 FC OR 119200 FH | 15000 FC OR 30000 FH | ALI |  |  |  | 572000-220-001 | 1 1 | 0.50 0.50 |  |  | A320 CLASSIC WING PRE-SPR-CURVE | [['A320', 'CLASSIC', 'WING', 'PRE-SPR-CURVE']]
1820 |  | 3-57 | 572012-01-2 | ALI 572012-01-2 |  |  | 500 600 | OUTER WING TOP SKIN UPR SURFACE DETAILED INSPECTION OF OUTER WING, TOP SKIN UPPER SURFACE AT ATTACHMENT TO FRONT SPAR AND REAR SPAR, BETWEEN RIB 1 AND RIB 8 | AF | DET |  |  | 26000 FC OR 52000 FH | 13400 FC OR 26800 FH | ALI |  |  |  | 572000-220-001 | 1 1 | 0.50 0.50 |  |  | A321 CLASSIC WING PRE-SPR-CURVE | [['A321', 'CLASSIC', 'WING', 'PRE-SPR-CURVE']]
1821 |  | 3-57 | 572012-01-5 | ALI 572012-01-5 |  |  | 500 600 | OUTER WING TOP SKIN UPR SURFACE DETAILED INSPECTION OF OUTER WING, TOP SKIN UPPER SURFACE AT ATTACHMENT TO FRONT SPAR AND REAR SPAR, BETWEEN RIB 1 AND RIB 8. NOTE: PLANNING: - CREDIT CAN BE TAKEN FROM PREVIOUS ACCOMPLISHMENT OF TASK 572012-01-1. | AF | DET |  |  | 56000 FC OR 112000 FH | 15000 FC OR 30000 FH | ALI |  |  |  | 572000-220-001 | 1 1 | 0.50 0.50 |  |  | A320 CLASSIC WING POST-SPR-CURVE | [['A320', 'CLASSIC', 'WING', 'POST-SPR-CURVE']]
1822 |  | 3-57 | 572012-01-6 | ALI 572012-01-6 |  |  | 500 600 | OUTER WING TOP SKIN UPR SURFACE DETAILED INSPECTION OF OUTER WING, TOP SKIN UPPER SURFACE AT ATTACHMENT TO FRONT SPAR AND REAR SPAR, BETWEEN RIB 1 AND RIB 8 NOTE: PLANNING: - FOR AIRCRAFT POST 160080 REFER TO COMPLIANCE TIME PARAGRAPH ALS PART2 (ALI) FOR FIRST TASK ACCOMPLISHMENT AFTER SB 57-1193 EMBODIMENT. | AF | DET |  |  | 41000 FC OR 82000 FH | 14100 FC OR 28200 FH | ALI |  |  |  | 572000-220-001 | 1 1 | 0.50 0.50 |  |  | A319-PAX RETRO WING OR A320 RETRO WING PRE-SPR-CURVE | [['A319-PAX', 'RETRO', 'WING'], ['A320', 'RETRO', 'WING', 'PRE-SPR-CURVE']]
1823 |  | 3-57 | 572012-01-7 | ALI 572012-01-7 |  |  | 500 600 | OUTER WING TOP SKIN UPR SURFACE DETAILED INSPECTION OF OUTER WING, TOP SKIN UPPER SURFACE AT ATTACHMENT TO FRONT SPAR AND REAR SPAR, BETWEEN RIB 1 AND RIB 8. NOTE: PLANNING: - FOR AIRCRAFT POST 160080 REFER TO COMPLIANCE TIME PARAGRAPH ALS PART2 (ALI) FOR FIRST TASK ACCOMPLISHMENT AFTER SB 57-1193 EMBODIMENT. - CREDIT CAN BE TAKEN FROM PREVIOUS ACCOMPLISHMENT OF TASK 572012-01-6. | AF | DET |  |  | 38400 FC OR 76800 FH | 11200 FC OR 22400 FH | ALI |  |  |  | 572000-220-001 | 1 1 | 0.50 0.50 |  |  | A320 RETRO WING POST-SPR-CURVE | [['A320', 'RETRO', 'WING', 'POST-SPR-CURVE']]
1824 |  | 3-57 | 572012-01-8 | ALI 572012-01-8 |  |  | 500 600 | OUTER WING TOP SKIN UPR SURFACE DETAILED INSPECTION OF OUTER WING, TOP SKIN UPPER SURFACE AT ATTACHMENT TO FRONT SPAR AND REAR SPAR, BETWEEN RIB 1 AND RIB 8. NOTE: PLANNING: - CREDIT CAN BE TAKEN FROM PREVIOUS ACCOMPLISHMENT OF TASK 572012-01-2. | AF | DET |  |  | 22500 FC OR 45100 FH | 9800 FC OR 19600 FH | ALI |  |  |  | 572000-220-001 | 1 1 | 0.50 0.50 |  |  | A321 CLASSIC WING POST-SPR-CURVE | [['A321', 'CLASSIC', 'WING', 'POST-SPR-CURVE']]
1825 |  | 3-57 | 572014-01-3 | ALI 572014-01-3 |  |  | 500 600 | OUTER WING TOP SKIN GENERAL VISUAL INSPECTION OF OUTER WING, TOP SKIN, UPPER SURFACE AT ATTACHMENTS TO RIBS AND STRINGERS BETWEEN RIB 1 AND RIB 8 FROM FRONT SPAR TO REAR SPAR | AF | GVI |  |  | 48300 FC OR 96600 FH | 15000 FC OR 30000 FH | ALI |  |  |  | 572000-210-802 | 1 1 | 1.25 1.25 |  |  | A320 CLASSIC WING PRE-SPR-CURVE OR A320 MODIFIED WING PRE-SPR-CURVE | [['A320', 'CLASSIC', 'WING', 'PRE-SPR-CURVE'], ['A320', 'MODIFIED', 'WING', 'PRE-SPR-CURVE']]
1826 |  | 3-57 | 572014-01-4 | ALI 572014-01-4 |  |  | 500 600 | OUTER WING TOP SKIN GENERAL VISUAL INSPECTION OF OUTER WING, TOP SKIN, UPPER SURFACE AT ATTACHMENTS TO RIBS AND STRINGERS BETWEEN RIB 1 AND RIB 8 FROM FRONT SPAR TO REAR SPAR | AF | GVI |  |  | 42700 FC OR 60000 FH | 8000 FC OR 12600 FH | ALI |  |  |  | 572000-210-802 | 1 1 | 1.25 1.25 |  |  | A318-PAX | [['A318-PAX']]
1827 |  | 3-57 | 572014-01-7 | ALI 572014-01-7 |  |  | 500 600 | OUTER WING TOP SKIN GENERAL VISUAL INSPECTION OF OUTER WING, TOP SKIN, UPPER SURFACE AT ATTACHMENTS TO RIBS AND STRINGERS BETWEEN RIB 1 AND RIB 8 FROM FRONT SPAR TO REAR SPAR | AF | GVI |  |  | 42800 FC OR 85600 FH | 10000 FC OR 20000 FH | ALI |  |  |  | 572000-210-802 | 1 1 | 1.25 1.25 |  |  | A321 CLASSIC WING PRE-SPR-CURVE | [['A321', 'CLASSIC', 'WING', 'PRE-SPR-CURVE']]
1828 |  | 3-57 | 572014-01-8 | ALI 572014-01-8 |  |  | 500 600 | OUTER WING TOP SKIN GENERAL VISUAL INSPECTION OF OUTER WING, TOP SKIN, UPPER SURFACE AT ATTACHMENTS TO RIBS AND STRINGERS BETWEEN RIB 1 AND RIB 8 FROM FRONT SPAR TO REAR SPAR NOTE: PLANNING: - CREDIT CAN BE TAKEN FROM PREVIOUS ACCOMPLISHMENT OF TASK 572014-01-3. | AF | GVI |  |  | 45400 FC OR 90800 FH | 15000 FC OR 30000 FH | ALI |  |  |  | 572000-210-802 | 1 1 | 1.25 1.25 |  |  | A320 CLASSIC WING POST-SPR-CURVE | [['A320', 'CLASSIC', 'WING', 'POST-SPR-CURVE']]
1829 |  | 3-57 | 572014-01-9 | ALI 572014-01-9 |  |  | 500 600 | OUTER WING TOP SKIN GENERAL VISUAL INSPECTION OF OUTER WING, TOP SKIN, UPPER SURFACE AT ATTACHMENTS TO RIBS AND STRINGERS BETWEEN RIB 1 AND RIB 8 FROM FRONT SPAR TO REAR SPAR NOTE: PLANNING: - CREDIT CAN BE TAKEN FROM PREVIOUS ACCOMPLISHMENT OF TASK 572014-01-7. | AF | GVI |  |  | 36700 FC OR 73500 FH | 7700 FC OR 15400 FH | ALI |  |  |  | 572000-210-802 | 1 1 | 1.25 1.25 |  |  | A321-200 CLASSIC WING POST-SPR-CURVE | [['A321-200', 'CLASSIC', 'WING', 'POST-SPR-CURVE']]
1830 |  | 3-57 | 572014-01-11 | ALI 572014-01-11 |  |  | 500 600 | OUTER WING TOP SKIN GENERAL VISUAL INSPECTION OF OUTER WING, TOP SKIN, UPPER SURFACE AT ATTACHMENTS TO RIBS AND STRINGERS BETWEEN RIB 1 AND RIB 8 FROM FRONT SPAR TO REAR SPAR NOTE: PLANNING: - THIS TASK IS AN ALTERNATIVE TO TASK 572014-02-2. - FOR AIRCRAFT POST 160080 REFER TO COMPLIANCE TIME PARAGRAPH ALS PART2 (ALI) FOR FIRST TASK ACCOMPLISHMENT AFTER SB 57-1193 EMBODIMENT. | AF | GVI |  |  | 30700 FC OR 61400 FH | 3400 FC OR 6800 FH | ALI |  |  |  | 572000-210-802 | 1 1 | 1.25 1.25 |  |  | A320 RETRO WING PRE-SPR-CURVE | [['A320', 'RETRO', 'WING', 'PRE-SPR-CURVE']]
1831 |  | 3-57 | 572014-01-12 | ALI 572014-01-12 |  |  | 500 600 | OUTER WING TOP SKIN GENERAL VISUAL INSPECTION OF OUTER WING, TOP SKIN, UPPER SURFACE AT ATTACHMENTS TO RIBS AND STRINGERS BETWEEN RIB 1 AND RIB 8 FROM FRONT SPAR TO REAR SPAR NOTE: PLANNING: - THIS TASK IS AN ALTERNATIVE TO TASK 572014-02-14. - FOR AIRCRAFT POST 160080 REFER TO COMPLIANCE TIME PARAGRAPH ALS PART2 (ALI) FOR FIRST TASK ACCOMPLISHMENT AFTER SB 57-1193 EMBODIMENT. - CREDIT CAN BE TAKEN FROM PREVIOUS ACCOMPLISHMENT OF TASK 572014-01-11. | AF | GVI |  |  | 28800 FC OR 57600 FH | 2700 FC OR 5400 FH | ALI |  |  |  | 572000-210-802 | 1 1 | 1.25 1.25 |  |  | A320 RETRO WING POST-SPR-CURVE | [['A320', 'RETRO', 'WING', 'POST-SPR-CURVE']]
1832 |  | 3-57 | 572014-01-13 | ALI 572014-01-13 |  |  | 500 600 | OUTER WING TOP SKIN GENERAL VISUAL INSPECTION OF OUTER WING, TOP SKIN, UPPER SURFACE AT ATTACHMENTS TO RIBS AND STRINGERS BETWEEN RIB 1 AND RIB 8 FROM FRONT SPAR TO REAR SPAR NOTE: PLANNING: - THIS TASK IS AN ALTERNATIVE TO TASK 572014-02-15. - FOR AIRCRAFT POST 160080 REFER TO COMPLIANCE TIME PARAGRAPH ALS PART2 (ALI) FOR FIRST TASK ACCOMPLISHMENT AFTER SB 57-1193 EMBODIMENT. | AF | GVI |  |  | 30700 FC OR 61400 FH | 3400 FC OR 6800 FH | ALI |  |  |  | 572000-210-802 | 1 1 | 1.25 1.25 |  |  | A319-PAX RETRO WING | [['A319-PAX', 'RETRO', 'WING']]
1833 |  | 3-57 | 572014-02-1 | ALI 572014-02-1 |  |  | 500 600 | OUTER WING TOP SKIN DETAILED INSPECTION OF OUTER WING, TOP SKIN, UPPER SURFACE AT ATTACHMENTS TO RIBS AND STRINGERS BETWEEN RIB 1 AND RIB 8 FROM FRONT SPAR TO REAR SPAR. | AF | DET |  |  | 57400 FC OR 114800 FH | 13000 FC OR 26000 FH | ALI WFD |  |  |  | 572000-220-807 | 1 1 | 2.00 2.00 |  |  | A320 CLASSIC WING PRE-SPR-CURVE PRE 163919 | [['A320', 'CLASSIC', 'WING', 'PRE-SPR-CURVE', 'PRE', '163919']]
1834 |  | 3-57 | 572014-02-2 | ALI 572014-02-2 |  |  | 500 600 | OUTER WING TOP SKIN DETAILED INSPECTION OF OUTER WING, TOP SKIN, UPPER SURFACE AT ATTACHMENTS TO RIBS AND STRINGERS BETWEEN RIB 1 AND RIB 8 FROM FRONT SPAR TO REAR SPAR. NOTE: PLANNING: - THIS TASK IS AN ALTERNATIVE TO TASK 572014-01-11. - FOR AIRCRAFT POST 160080 REFER TO COMPLIANCE TIME PARAGRAPH ALS PART2 (ALI) FOR FIRST TASK ACCOMPLISHMENT AFTER SB 57-1193 EMBODIMENT. | AF | DET |  |  | 30700 FC OR 61400 FH | 7600 FC OR 15300 FH | ALI WFD |  |  |  | 572000-220-807 | 1 1 | 2.00 2.00 |  |  | A320 RETRO WING PRE-SPR-CURVE | [['A320', 'RETRO', 'WING', 'PRE-SPR-CURVE']]
1835 |  | 3-57 | 572014-02-3 | ALI 572014-02-3 |  |  | 500 600 | OUTER WING TOP SKIN DETAILED INSPECTION OF OUTER WING, TOP SKIN, UPPER SURFACE AT ATTACHMENTS TO RIBS AND STRINGERS BETWEEN RIB 1 AND RIB 8 FROM FRONT SPAR TO REAR SPAR. | AF | DET |  |  | 50200 FC OR 100400 FH | 10600 FC OR 21200 FH | ALI WFD |  |  |  | 572000-220-807 | 1 1 | 2.00 2.00 |  |  | A321-200 CLASSIC WING PRE-SPR-CURVE PRE 163919 | [['A321-200', 'CLASSIC', 'WING', 'PRE-SPR-CURVE', 'PRE', '163919']]
1836 |  | 3-57 | 572014-02-4 | ALI 572014-02-4 |  |  | 500 600 | OUTER WING TOP SKIN DETAILED INSPECTION OF OUTER WING, TOP SKIN, UPPER SURFACE AT ATTACHMENTS TO RIBS AND STRINGERS BETWEEN RIB 1 AND RIB 8 FROM FRONT SPAR TO REAR SPAR. NOTE: PLANNING: - CREDIT CAN BE TAKEN FROM PREVIOUS ACCOMPLISHMENT OF TASK 572014-02-1. | AF | DET |  |  | 53900 FC OR 107800 FH | 10200 FC OR 20500 FH | ALI WFD |  |  |  | 572000-220-807 | 1 1 | 2.00 2.00 |  |  | A320 CLASSIC WING POST-SPR-CURVE PRE 163919 | [['A320', 'CLASSIC', 'WING', 'POST-SPR-CURVE', 'PRE', '163919']]
1837 |  | 3-57 | 572014-02-5 | ALI 572014-02-5 |  |  | 500 600 | OUTER WING TOP SKIN DETAILED INSPECTION OF OUTER WING, TOP SKIN, UPPER SURFACE AT ATTACHMENTS TO RIBS AND STRINGERS BETWEEN RIB 1 AND RIB 8 FROM FRONT SPAR TO REAR SPAR. NOTE: PLANNING: - CREDIT CAN BE TAKEN FROM PREVIOUS ACCOMPLISHMENT OF TASK 572014-02-3. | AF | DET |  |  | 43500 FC OR 87000 FH | 6600 FC OR 13200 FH | ALI WFD |  |  |  | 572000-220-807 | 1 1 | 2.00 2.00 |  |  | A321-200 CLASSIC WING POST-SPR-CURVE PRE 163919 | [['A321-200', 'CLASSIC', 'WING', 'POST-SPR-CURVE', 'PRE', '163919']]
1838 |  | 3-57 | 572014-02-7 | ALI 572014-02-7 |  |  | 500 600 | OUTER WING TOP SKIN DETAILED INSPECTION OF OUTER WING, TOP SKIN, UPPER SURFACE AT ATTACHMENTS TO RIBS AND STRINGERS BETWEEN RIB 1 AND RIB 8 FROM FRONT SPAR TO REAR SPAR. NOTE: PLANNING: - FOR AIRCRAFT POST 160080 REFER TO COMPLIANCE TIME PARAGRAPH ALS PART2 (ALI) FOR FIRST TASK ACCOMPLISHMENT AFTER SB 57-1193 EMBODIMENT. - CREDIT CAN BE TAKEN FROM PREVIOUS ACCOMPLISHMENT OF TASK 572014-02-2. | AF | DET |  |  | 37900 FC OR 75800 FH | 6400 FC OR 12800 FH | ALI WFD |  |  |  | 572000-220-807 | 1 1 | 2.00 2.00 |  |  | A320 RETRO WING POST-SPR-CURVE PRE 163919 | [['A320', 'RETRO', 'WING', 'POST-SPR-CURVE', 'PRE', '163919']]
1839 |  | 3-57 | 572014-02-14 | ALI 572014-02-14 |  |  | 500 600 | OUTER WING TOP SKIN DETAILED INSPECTION OF OUTER WING, TOP SKIN, UPPER SURFACE AT ATTACHMENTS TO RIBS AND STRINGERS BETWEEN RIB 1 AND RIB 8 FROM FRONT SPAR TO REAR SPAR. NOTE: PLANNING: - THIS TASK IS ALTERNATIVE TO TASK 572014-01-12. - FOR AIRCRAFT POST 160080 REFER TO COMPLIANCE TIME PARAGRAPH ALS PART2 (ALI) FOR FIRST TASK ACCOMPLISHMENT AFTER SB 57-1193 EMBODIMENT. - CREDIT CAN BE TAKEN FROM PREVIOUS ACCOMPLISHMENT OF TASK 572014-02-2. | AF | DET |  |  | 28800 FC OR 57600 FH | 10500 FC OR 21000 FH | ALI |  |  |  | 572000-220-807 | 1 1 | 2.00 2.00 |  |  | A320 RETRO WING POST-SPR-CURVE | [['A320', 'RETRO', 'WING', 'POST-SPR-CURVE']]
1840 |  | 3-57 | 572014-02-15 | ALI 572014-02-15 |  |  | 500 600 | OUTER WING TOP SKIN DETAILED INSPECTION OF OUTER WING, TOP SKIN, UPPER SURFACE AT ATTACHMENTS TO RIBS AND STRINGERS BETWEEN RIB 1 AND RIB 8 FROM FRONT SPAR TO REAR SPAR. NOTE: PLANNING: - THIS TASK IS AN ALTERNATIVE TO TASK 572014-01-13. - FOR AIRCRAFT POST 160080 REFER TO COMPLIANCE TIME PARAGRAPH ALS PART2 (ALI) FOR FIRST TASK ACCOMPLISHMENT AFTER SB 57-1193 EMBODIMENT. | AF | DET |  |  | 30700 FC OR 61400 FH | 13200 FC OR 26400 FH | ALI |  |  |  | 572000-220-807 | 1 1 | 2.00 2.00 |  |  | A319-PAX RETRO WING | [['A319-PAX', 'RETRO', 'WING']]
1841 |  | 3-57 | 572020-01-1 | ALI 572020-01-1 | 540AB 540AZ 540BB 540BZ 640AB 640AZ 640BB 640BZ |  | 540 640 | OUTER WING TOP SKIN RIB 1 AND 8 DETAILED INSPECTION OF OUTER WING, TOP SKIN STRINGERS, BETWEEN RIB 1 AND RIB 8, INCLUDING RUNOUTS AND AIR TRANSFER HOLES, STRINGER JOINTS, AND BUTT STRAP, AT STRINGER 11, EXCLUDING THE AREA INSIDE THE DRY BAY | AF | DET |  |  | 28400 FC OR 56800 FH | 11700 FC OR 23400 FH | ALI |  |  |  | 572000-200-010 | 2 2 | 3.00 3.00 | 0.16 0.16 |  | A320 CLASSIC WING PRE-SPR-CURVE | [['A320', 'CLASSIC', 'WING', 'PRE-SPR-CURVE']]
1842 |  | 3-57 | 572020-01-3 | ALI 572020-01-3 | 540AB 540AZ 540BB 540BZ 640AB 640AZ 640BB 640BZ |  | 540 640 | OUTER WING TOP SKIN RIB 1 AND 8 DETAILED INSPECTION OF OUTER WING, TOP SKIN, STRINGERS BETWEEN RIB 1 AND RIB 8, INCLUDING RUNOUTS AND AIR TRANSFER HOLES, AND BUTTSTRAP AT STRINGER 11, EXCLUDING THE AREA INSIDE THE DRY BAY | AF | DET |  |  | 28400 FC OR 56800 FH | 11700 FC OR 23400 FH | ALI |  |  |  | 572000-200-010 | 2 2 | 3.00 3.00 | 0.16 0.16 |  | A319-PAX CLASSIC WING PRE-SPR-CURVE | [['A319-PAX', 'CLASSIC', 'WING', 'PRE-SPR-CURVE']]
1843 |  | 3-57 | 572020-01-4 | ALI 572020-01-4 | 540AB 540AZ 540BB 540BZ 640AB 640AZ 640BB 640BZ |  | 540 640 | OUTER WING TOP SKIN RIB 1 AND 8 DETAILED INSPECTION OF OUTER WING, TOP SKIN, STRINGERS BETWEEN RIB 1 AND RIB 8, INCLUDING RUNOUTS AND AIR TRANSFER HOLES, AND BUTTSTRAP AT STRINGER 11, EXCLUDING THE AREA INSIDE THE DRY BAY | AF | DET |  |  | 38400 FC OR 76800 FH | 11900 FC OR 23800 FH | ALI |  |  |  | 572000-200-010 | 2 2 | 3.00 3.00 | 0.16 0.16 |  | A321-100 PRE-SPR-CURVE | [['A321-100', 'PRE-SPR-CURVE']]
1844 |  | 3-57 | 572020-01-6 | ALI 572020-01-6 | 540AB 540AZ 540BB 540BZ 640AB 640AZ 640BB 640BZ |  | 540 640 | OUTER WING TOP SKIN RIB 1 AND 8 DETAILED INSPECTION OF OUTER WING, TOP SKIN, STRINGERS BETWEEN RIB 1 AND RIB 8, INCLUDING RUNOUTS AND AIR TRANSFER HOLES, AND BUTTSTRAP AT STRINGER 11, EXCLUDING THE AREA INSIDE THE DRY BAY | AF | DET |  |  | 33000 FC OR 66000 FH | 12000 FC OR 24000 FH | ALI |  |  |  | 572000-200-010 | 2 2 | 3.00 3.00 | 0.16 0.16 |  | A321-200 CLASSIC WING PRE-SPR-CURVE | [['A321-200', 'CLASSIC', 'WING', 'PRE-SPR-CURVE']]
1845 |  | 3-57 | 572020-01-7 | ALI 572020-01-7 | 540AB 540AZ 540BB 540BZ 640AB 640AZ 640BB 640BZ |  | 540 640 | OUTER WING TOP SKIN RIB 1 AND 8 DETAILED INSPECTION OF OUTER WING, TOP SKIN, STRINGERS BETWEEN RIB 1 AND RIB 8, INCLUDING RUNOUTS AND AIR TRANSFER HOLES, AND BUTTSTRAP AT STRINGER 11, EXCLUDING THE AREA INSIDE THE DRY BAY | AF | DET |  |  | 32000 FC OR 60000 FH | 10600 FC OR 20500 FH | ALI |  |  |  | 572000-200-010 | 2 2 | 3.00 3.00 | 0.16 0.16 |  | A318-PAX | [['A318-PAX']]
1846 |  | 3-57 | 572020-01-9 | ALI 572020-01-9 | 540AB 540AZ 540BB 540BZ 640AB 640AZ 640BB 640BZ |  | 540 640 | OUTER WING TOP SKIN RIB 1 AND 8 DETAILED INSPECTION OF OUTER WING, TOP SKIN, STRINGERS, BETWEEN RIB 1 AND RIB 8, INCLUDING RUNOUTS AND AIR TRANSFER HOLES, STRINGER JOINTS, AND BUTT STRAP, AT STRINGER 11, EXCLUDING THE AREA INSIDE THE DRY BAY. NOTE: PLANNING: - CREDIT CAN BE TAKEN FROM PREVIOUS ACCOMPLISHMENT OF TASK 572020-01-1. | AF | DET |  |  | 26600 FC OR 53300 FH | 9200 FC OR 18400 FH | ALI |  |  |  | 572000-200-010 | 2 2 | 3.00 3.00 | 0.16 0.16 |  | A320 CLASSIC WING POST-SPR-CURVE | [['A320', 'CLASSIC', 'WING', 'POST-SPR-CURVE']]
1847 |  | 3-57 | 572020-01-10 | ALI 572020-01-10 | 540AB 540AZ 540BB 540BZ 640AB 640AZ 640BB 640BZ |  | 540 640 | OUTER WING TOP SKIN RIB 1 AND 8 DETAILED INSPECTION OF OUTER WING, TOP SKIN, STRINGERS, BETWEEN RIB 1 AND RIB 8, INCLUDING RUNOUTS AND AIR TRANSFER HOLES, STRINGER JOINTS, AND BUTT STRAP, AT STRINGER 11, EXCLUDING THE AREA INSIDE THE DRY BAY | AF | DET |  |  | 36700 FC OR 73400 FH | 36700 FC OR 73400 FH | ALI |  |  |  | 572000-200-010 | 2 2 | 3.00 3.00 | 0.16 0.16 |  | A320-CEO MODIFIED WING PRE-SPR-CURVE | [['A320-CEO', 'MODIFIED', 'WING', 'PRE-SPR-CURVE']]
1848 |  | 3-57 | 572020-01-11 | ALI 572020-01-11 | 540AB 540AZ 540BB 540BZ 640AB 640AZ 640BB 640BZ |  | 540 640 | OUTER WING TOP SKIN RIB 1 AND 8 DETAILED INSPECTION OF OUTER WING, TOP SKIN, STRINGERS BETWEEN RIB 1 AND RIB 8, INCLUDING RUNOUTS AND AIR TRANSFER HOLES, AND BUTTSTRAP AT STRINGER 11, EXCLUDING THE AREA INSIDE THE DRY BAY | AF | DET |  |  | 36700 FC OR 73400 FH | 36700 FC OR 73400 FH | ALI |  |  |  | 572000-200-010 | 2 2 | 3.00 3.00 | 0.16 0.16 |  | A319-PAX-CEO MODIFIED WING PRE-SPR-CURVE | [['A319-PAX-CEO', 'MODIFIED', 'WING', 'PRE-SPR-CURVE']]
1849 | R | 3-57 | 572020-01-13 | ALI 572020-01-13 | 540AB 540AZ 540BB 540BZ 640AB 640AZ 640BB 640BZ |  | 540 640 | OUTER WING TOP SKIN RIB 1 AND 8 DETAILED INSPECTION OF OUTER WING, TOP SKIN STRINGERS, BETWEEN RIB 1 AND RIB 8, INCLUDING RUNOUTS AND AIR TRANSFER HOLES AND BUTT STRAP, AT STRINGER 11, EXCLUDING THE AREA INSIDE THE DRY BAY. NOTE: CREDIT CAN BE TAKEN FROM PREVIOUS ACCOMPLISHMENT OF TASK 572020-01-6. | AF | DET |  |  | 26400 FC OR 52800 FH | 8600 FC OR 17200 FH | ALI |  |  |  | 572000-200-010 | 2 2 | 3.00 3.00 | 0.16 0.16 |  | A321-200 CLASSIC WING POST-SPR-CURVE | [['A321-200', 'CLASSIC', 'WING', 'POST-SPR-CURVE']]
1850 |  | 3-57 | 572020-01-14 | ALI 572020-01-14 | 540AB 540AZ 540BB 540BZ 640AB 640AZ 640BB 640BZ |  | 540 640 | OUTER WING TOP SKIN RIB 1 AND 8 DETAILED INSPECTION OF OUTER WING, TOP SKIN, STRINGERS, BETWEEN RIB 1 AND RIB 8, INCLUDING RUNOUTS AND AIR TRANSFER HOLES, STRINGER JOINTS, AND BUTT STRAP, AT STRINGER 11, EXCLUDING THE AREA INSIDE THE DRY BAY. NOTE: PLANNING: - CREDIT CAN BE TAKEN FROM PREVIOUS ACCOMPLISHMENT OF TASK 572020-01-10. | AF | DET |  |  | 34500 FC OR 69000 FH | 15000 FC OR 30000 FH | ALI |  |  |  | 572000-200-010 | 2 2 | 3.00 3.00 | 0.16 0.16 |  | A320-CEO MODIFIED WING POST-SPR-CURVE | [['A320-CEO', 'MODIFIED', 'WING', 'POST-SPR-CURVE']]
1851 |  | 3-57 | 572020-01-15 | ALI 572020-01-15 | 540AB 540AZ 540BB 540BZ 640AB 640AZ 640BB 640BZ |  | 540 640 | OUTER WING TOP SKIN RIB 1 AND 8 DETAILED INSPECTION OF OUTER WING, TOP SKIN STRINGERS BETWEEN RIB 1 AND RIB 8, INCLUDING RUNOUTS AND AIR TRANSFER HOLES, STRINGER JOINTS, AND BUTT STRAP, AT STRINGER 11, EXCLUDING THE AREA INSIDE THE DRY BAY | AF | DET |  |  | 39800 FC OR 79700 FH | 11600 FC OR 23200 FH | ALI |  |  |  | 572000-200-010 | 2 2 | 3.00 3.00 | 0.16 0.16 |  | A320-PAX-NEO | [['A320-PAX-NEO']]
1852 |  | 3-57 | 572020-01-16 | ALI 572020-01-16 | 540AB 540AZ 540BB 540BZ 640AB 640AZ 640BB 640BZ |  | 540 640 | OUTER WING TOP SKIN RIB 1 AND 8 DETAILED INSPECTION OF OUTER WING, TOP SKIN, STRINGERS BETWEEN RIB 1 AND RIB 8, INCLUDING RUNOUTS AND AIR TRANSFER HOLES, AND BUTTSTRAP AT STRINGER 11, EXCLUDING THE AREA INSIDE THE DRY BAY. NOTE: PLANNING: - CREDIT CAN BE TAKEN FROM PREVIOUS ACCOMPLISHMENT OF TASK 572020-01-11. | AF | DET |  |  | 34500 FC OR 69000 FH | 15000 FC OR 30000 FH | ALI |  |  |  | 572000-200-010 | 2 2 | 3.00 3.00 | 0.16 0.16 |  | A319-PAX-CEO MODIFIED WING POST-SPR-CURVE | [['A319-PAX-CEO', 'MODIFIED', 'WING', 'POST-SPR-CURVE']]
1853 |  | 3-57 | 572020-01-17 | ALI 572020-01-17 | 540AB 540AZ 540BB 540BZ 640AB 640AZ 640BB 640BZ |  | 540 640 | OUTER WING TOP SKIN RIB 1 AND 8 DETAILED INSPECTION OF OUTER WING, TOP SKIN, STRINGERS BETWEEN RIB 1 AND RIB 8, INCLUDING RUNOUTS AND AIR TRANSFER HOLES, AND BUTTSTRAP AT STRINGER 11, EXCLUDING THE AREA INSIDE THE DRY BAY. NOTE: PLANNING: - CREDIT CAN BE TAKEN FROM PREVIOUS ACCOMPLISHMENT OF TASK 572020-01-3. | AF | DET |  |  | 26600 FC OR 53300 FH | 9200 FC OR 18400 FH | ALI |  |  |  | 572000-200-010 | 2 2 | 3.00 3.00 | 0.16 0.16 |  | A319-PAX CLASSIC WING POST-SPR-CURVE | [['A319-PAX', 'CLASSIC', 'WING', 'POST-SPR-CURVE']]
1854 |  | 3-57 | 572020-01-18 | ALI 572020-01-18 | 540AB 540AZ 540BB 540BZ 640AB 640AZ 640BB 640BZ |  | 540 640 | OUTER WING TOP SKIN RIB 1 AND 8 DETAILED INSPECTION OF OUTER WING, TOP SKIN STRINGERS BETWEEN RIB 1 AND RIB 8, INCLUDING RUNOUTS AND AIR TRANSFER HOLES, STRINGER JOINTS, AND BUTT STRAP, AT STRINGER 11, EXCLUDING THE AREA INSIDE THE DRY BAY NOTE: PLANNING: - FOR AIRCRAFT POST 160080 REFER TO COMPLIANCE TIME PARAGRAPH ALS PART2 (ALI) FOR FIRST TASK ACCOMPLISHMENT AFTER SB 57-1193 EMBODIMENT. | AF | DET |  |  | 34400 FC OR 68800 FH | 15000 FC OR 30000 FH | ALI |  |  |  | 572000-200-010 | 2 2 | 3.00 3.00 | 0.16 0.16 |  | A320 RETRO WING PRE-SPR-CURVE | [['A320', 'RETRO', 'WING', 'PRE-SPR-CURVE']]
1855 |  | 3-57 | 572020-01-19 | ALI 572020-01-19 | 540AB 540AZ 540BB 540BZ 640AB 640AZ 640BB 640BZ |  | 540 640 | OUTER WING TOP SKIN RIB 1 AND 8 DETAILED INSPECTION OF OUTER WING, TOP SKIN STRINGERS BETWEEN RIB 1 AND RIB 8, INCLUDING RUNOUTS AND AIR TRANSFER HOLES AND BUTT STRAP, AT STRINGER 11, EXCLUDING THE AREA INSIDE THE DRY BAY NOTE: PLANNING: - FOR AIRCRAFT POST 160080 REFER TO COMPLIANCE TIME PARAGRAPH ALS PART2 (ALI) FOR FIRST TASK ACCOMPLISHMENT AFTER SB 57-1193 EMBODIMENT. | AF | DET |  |  | 34400 FC OR 68800 FH | 15000 FC OR 30000 FH | ALI |  |  |  | 572000-200-010 | 2 2 | 3.00 3.00 | 0.16 0.16 |  | A319-PAX RETRO WING | [['A319-PAX', 'RETRO', 'WING']]
1856 |  | 3-57 | 572020-01-25 | ALI 572020-01-25 | 540AB 540AZ 540BB 540BZ 640AB 640AZ 640BB 640BZ |  | 540 640 | OUTER WING TOP SKIN RIB 1 AND 8 DETAILED INSPECTION OF OUTER WING, TOP SKIN STRINGERS BETWEEN RIB 1 AND RIB 8, INCLUDING RUNOUTS AND AIR TRANSFER HOLES, STRINGER JOINTS, AND BUTT STRAP, AT STRINGER 11, EXCLUDING THE AREA INSIDE THE DRY BAY NOTE: PLANNING: - FOR AIRCRAFT POST 160080 REFER TO COMPLIANCE TIME PARAGRAPH ALS PART2 (ALI) FOR FIRST TASK ACCOMPLISHMENT AFTER SB 57-1193 EMBODIMENT. - CREDIT CAN BE TAKEN FROM PREVIOUS ACCOMPLISHMENT OF TASK 572020-01-18. | AF | DET |  |  | 32300 FC OR 64600 FH | 15000 FC OR 30000 FH | ALI |  |  |  | 572000-200-010 | 2 2 | 3.00 3.00 | 0.16 0.16 |  | A320 RETRO WING POST-SPR-CURVE | [['A320', 'RETRO', 'WING', 'POST-SPR-CURVE']]
1857 |  | 3-57 | 572020-01-26 | ALI 572020-01-26 | 540AB 540AZ 540BB 540BZ 640AB 640AZ 640BB 640BZ |  | 540 640 | OUTER WING TOP SKIN RIB 1 AND 8 DETAILED INSPECTION OF OUTER WING, TOP SKIN STRINGERS BETWEEN RIB 1 AND RIB 8, INCLUDING RUNOUTS AND AIR TRANSFER HOLES, STRINGER JOINTS, AND BUTT STRAP, AT STRINGER 11, EXCLUDING THE AREA INSIDE THE DRY BAY | AF | DET |  |  | 40600 FC OR 81200 FH | 15000 FC OR 30000 FH | ALI |  |  |  | 572000-200-010 | 2 2 | 3.00 3.00 | 0.16 0.16 |  | A321-NEO | [['A321-NEO']]
1858 |  | 3-57 | 572020-01-28 | ALI 572020-01-28 | 540AB 540AZ 540BB 540BZ 640AB 640AZ 640BB 640BZ |  | 540 640 | OUTER WING TOP SKIN RIB 1 AND 8 DETAILED INSPECTION OF OUTER WING, TOP SKIN STRINGERS BETWEEN RIB 1 AND RIB 8, INCLUDING RUNOUTS AND AIR TRANSFER HOLES AND BUTT STRAP, AT STRINGER 11 EXCLUDING THE AREA INSIDE THE DRY BAY. | AF | DET |  |  | 44700 FC OR 89500 FH | 13800 FC OR 27600 FH | ALI |  |  |  | 572000-200-010 | 2 2 | 3.00 3.00 | 0.16 0.16 |  | A319-PAX-NEO | [['A319-PAX-NEO']]
1859 |  | 3-57 | 572020-01-29 | ALI 572020-01-29 | 540AB 540AZ 540BB 540BZ 640AB 640AZ 640BB 640BZ |  | 540 640 | OUTER WING TOP SKIN RIB 1 AND 8 DETAILED INSPECTION OF OUTER WING, TOP SKIN STRINGERS, BETWEEN RIB 1 AND RIB 8, INCLUDING RUNOUTS AND AIR TRANSFER HOLES AND BUTT STRAP, AT STRINGER 11 EXCLUDING THE AREA INSIDE THE DRY BAY. NOTE: CREDIT CAN BE TAKEN FROM PREVIOUS ACCOMPLISHMENT OF TASK 572020-01-13. CREDIT CAN BE TAKEN FROM PREVIOUS ACCOMPLISHMENT OF TASK 572020-01-22. | AF | DET |  |  | 54600 FC OR 109300 FH | 6900 FC OR 13900 FH | ALI WFD |  |  |  | 572000-200-010 | 2 2 | 3.00 3.00 | 0.16 0.16 |  | A321 CLASSIC WING POST-SPR-CURVE PRE 159478 (57-1208) | [['A321', 'CLASSIC', 'WING', 'POST-SPR-CURVE', 'PRE', '159478', '(57-1208)']]
1860 |  | 3-57 | 572021-01-1 | ALI 572021-01-1 | 540AB 540BB 640AB 640BB |  | 540 640 | OUTER WING TOP SKIN RIBS 4, 5 AND 6 DETAILED INSPECTION OF OUTER WING, TOP SKIN STRINGERS, INBOARD AND OUTBOARD OF RIBS 4, 5 AND 6 AT ATTACHMENT TO CLEATS INCLUDING AFT WEB FACE, FORWARD WEB FACE AND CROWN. INCLUDING ANY ATTACHMENTS HOLE IN THE STRINGER WEB BETWEEN RIB 4 TO 6. | AF | DET |  |  | 53000 FC OR 106000 FH | 14500 FC OR 29000 FH | ALI WFD |  |  |  | 572000-220-806 | 1 1 | 0.92 0.92 | 0.12 0.12 |  | A318-PAX PRE 159478 (57-1208) OR A319-PAX CLASSIC WING PRE 159478 (57-1208) OR A320 CLASSIC WING PRE-SPR-CURVE PRE 159478 (57-1208) | [['A318-PAX', 'PRE', '159478', '(57-1208)'], ['A319-PAX', 'CLASSIC', 'WING', 'PRE', '159478', '(57-1208)'], ['A320', 'CLASSIC', 'WING', 'PRE-SPR-CURVE', 'PRE', '159478', '(57-1208)']]
1861 |  | 3-57 | 572021-01-2 | ALI 572021-01-2 | 540AB 540BB 640AB 640BB |  | 540 640 | OUTER WING TOP SKIN RIBS 4, 5 AND 6 DETAILED INSPECTION OF OUTER WING, TOP SKIN STRINGERS, INBOARD AND OUTBOARD OF RIBS 4, 5 AND 6 AT ATTACHMENT TO CLEATS INCLUDING AFT WEB FACE, FORWARD WEB FACE AND CROWN. INCLUDING ANY ATTACHMENTS HOLE IN THE STRINGER WEB BETWEEN RIB 4 TO 6. | AF | DET |  |  | 49400 FC OR 98800 FH | 11000 FC OR 22000 FH | ALI WFD |  |  |  | 572000-220-806 | 1 1 | 0.92 0.92 | 0.12 0.12 |  | A321 CLASSIC WING PRE-SPR-CURVE PRE 159478 (57-1208) | [['A321', 'CLASSIC', 'WING', 'PRE-SPR-CURVE', 'PRE', '159478', '(57-1208)']]
1862 |  | 3-57 | 572021-01-4 | ALI 572021-01-4 | 540AB 540BB 640AB 640BB |  | 540 640 | OUTER WING TOP SKIN RIBS 4, 5 AND 6 DETAILED INSPECTION OF OUTER WING, TOP SKIN STRINGERS, INBOARD AND OUTBOARD OF RIBS 4, 5 AND 6 AT ATTACHMENT TO CLEATS INCLUDING AFT WEB FACE, FORWARD WEB FACE AND CROWN. INCLUDING ANY ATTACHMENTS HOLE IN THE STRINGER WEB BETWEEN RIB 4 TO 6. NOTE: PLANNING: - FOR AIRCRAFT POST 160080 REFER TO COMPLIANCE TIME PARAGRAPH ALS PART2 (ALI) FOR FIRST TASK ACCOMPLISHMENT AFTER SB 57-1193 EMBODIMENT. | AF | DET |  |  | 33800 FC OR 67600 FH | 8800 FC OR 17600 FH | ALI WFD |  |  |  | 572000-220-806 | 1 1 | 0.92 0.92 | 0.12 0.12 |  | A319-PAX MODIFIED WING PRE 159478 (57-1208) OR A319-PAX RETRO WING PRE 159478 (57-1208) OR A320-CEO MODIFIED WING PRE-SPR-CURVE PRE 159478 (57-1208) OR A320 RETRO WING PRE-SPR-CURVE PRE 159478 (57-1208) | [['A319-PAX', 'MODIFIED', 'WING', 'PRE', '159478', '(57-1208)'], ['A319-PAX', 'RETRO', 'WING', 'PRE', '159478', '(57-1208)'], ['A320-CEO', 'MODIFIED', 'WING', 'PRE-SPR-CURVE', 'PRE', '159478', '(57-1208)'], ['A320', 'RETRO', 'WING', 'PRE-SPR-CURVE', 'PRE', '159478', '(57-1208)']]
1863 | R | 3-57 | 572021-01-7 | ALI 572021-01-7 | 540AB 540BB 640AB 640BB |  | 540 640 | OUTER WING TOP SKIN RIBS 4, 5 AND 6 DETAILED INSPECTION OF OUTER WING, TOP SKIN STRINGERS, INBOARD AND OUTBOARD OF RIBS 4, 5 AND 6 AT ATTACHMENT TO CLEATS INCLUDING AFT WEB FACE, FORWARD WEB FACE AND CROWN. INCLUDING ANY ATTACHMENTS HOLE IN THE STRINGER WEB BETWEEN RIB 4 TO 6. | AF | DET |  |  | 37600 FC OR 75200 FH | 7100 FC OR 14300 FH | ALI WFD |  |  |  | 572000-220-806 | 1 1 | 0.92 0.92 | 0.12 0.12 |  | A321-CEO MODIFIED WING PRE-SPR-CURVE PRE 159478 (57-1208) | [['A321-CEO', 'MODIFIED', 'WING', 'PRE-SPR-CURVE', 'PRE', '159478', '(57-1208)']]
1864 |  | 3-57 | 572021-01-8 | ALI 572021-01-8 | 540AB 540BB 640AB 640BB |  | 540 640 | OUTER WING TOP SKIN RIBS 4, 5 AND 6 DETAILED INSPECTION OF OUTER WING, TOP SKIN STRINGERS, INBOARD AND OUTBOARD OF RIBS 4, 5 AND 6 AT ATTACHMENT TO CLEATS INCLUDING AFT WEB FACE, FORWARD WEB FACE AND CROWN. INCLUDING ANY ATTACHMENTS HOLE IN THE STRINGER WEB BETWEEN RIB 4 TO 6. NOTE: PLANNING: - FOR AIRCRAFT POST 160080 REFER TO COMPLIANCE TIME PARAGRAPH ALS PART2 (ALI) FOR FIRST TASK ACCOMPLISHMENT AFTER SB 57-1193 EMBODIMENT. - CREDIT CAN BE TAKEN FROM PREVIOUS ACCOMPLISHMENT OF TASK 572021-01-4. | AF | DET |  |  | 26700 FC OR 53400 FH | 6900 FC OR 13800 FH | ALI WFD |  |  |  | 572000-220-806 | 1 1 | 0.92 0.92 | 0.12 0.12 |  | A320-CEO MODIFIED WING POST-SPR-CURVE PRE 159478 (57-1208) OR A320 RETRO WING POST-SPR-CURVE PRE 159478 (57-1208) | [['A320-CEO', 'MODIFIED', 'WING', 'POST-SPR-CURVE', 'PRE', '159478', '(57-1208)'], ['A320', 'RETRO', 'WING', 'POST-SPR-CURVE', 'PRE', '159478', '(57-1208)']]
1865 | R | 3-57 | 572021-01-9 | ALI 572021-01-9 | 540AB 540BB 640AB 640BB |  | 540 640 | OUTER WING TOP SKIN RIBS 4, 5 AND 6 DETAILED INSPECTION OF OUTER WING, TOP SKIN STRINGERS, INBOARD AND OUTBOARD OF RIBS 4, 5 AND 6 AT ATTACHMENT TO CLEATS INCLUDING AFT WEB FACE, FORWARD WEB FACE AND CROWN. INCLUDING ANY ATTACHMENTS HOLE IN THE STRINGER WEB BETWEEN RIB 4 TO 6. NOTE: PLANNING: - CREDIT CAN BE TAKEN FROM PREVIOUS ACCOMPLISHMENT OF TASK 572021-01-7. | AF | DET |  |  | 23600 FC OR 47200 FH | 4500 FC OR 9000 FH | ALI WFD |  |  |  | 572000-220-806 | 1 1 | 0.92 0.92 | 0.12 0.12 |  | A321-CEO MODIFIED WING POST-SPR-CURVE PRE 159478 (57-1208) | [['A321-CEO', 'MODIFIED', 'WING', 'POST-SPR-CURVE', 'PRE', '159478', '(57-1208)']]
1866 |  | 3-57 | 572021-01-10 | ALI 572021-01-10 | 540AB 540BB 640AB 640BB |  | 540 640 | OUTER WING TOP SKIN RIBS 4, 5 AND 6 DETAILED INSPECTION OF OUTER WING, TOP SKIN STRINGERS, INBOARD AND OUTBOARD OF RIBS 4, 5 AND 6 AT ATTACHMENT TO CLEATS INCLUDING AFT WEB FACE, FORWARD WEB FACE AND CROWN. INCLUDING ANY ATTACHMENTS HOLE IN THE STRINGER WEB BETWEEN RIB 4 TO 6. NOTE: PLANNING: - CREDIT CAN BE TAKEN FROM PREVIOUS ACCOMPLISHMENT OF TASK 572021-01-1. | AF | DET |  |  | 41800 FC OR 83700 FH | 11400 FC OR 22900 FH | ALI WFD |  |  |  | 572000-220-806 | 1 1 | 0.92 0.92 | 0.12 0.12 |  | A320 CLASSIC WING POST-SPR-CURVE PRE 159478 (57-1208) | [['A320', 'CLASSIC', 'WING', 'POST-SPR-CURVE', 'PRE', '159478', '(57-1208)']]
1867 |  | 3-57 | 572021-01-11 | ALI 572021-01-11 | 540AB 540BB 640AB 640BB |  | 540 640 | OUTER WING TOP SKIN RIBS 4, 5 AND 6 DETAILED INSPECTION OF OUTER WING, TOP SKIN STRINGERS, INBOARD AND OUTBOARD OF RIBS 4, 5 AND 6 AT ATTACHMENT TO CLEATS INCLUDING AFT WEB FACE, FORWARD WEB FACE AND CROWN. INCLUDING ANY ATTACHMENTS HOLE IN THE STRINGER WEB BETWEEN RIB 4 TO 6. NOTE: PLANNING: - CREDIT CAN BE TAKEN FROM PREVIOUS ACCOMPLISHMENT OF TASK 572021-01-2. | AF | DET |  |  | 31100 FC OR 62200 FH | 6900 FC OR 13800 FH | ALI WFD |  |  |  | 572000-220-806 | 1 1 | 0.92 0.92 | 0.12 0.12 |  | A321 CLASSIC WING POST-SPR-CURVE PRE 159478 (57-1208) | [['A321', 'CLASSIC', 'WING', 'POST-SPR-CURVE', 'PRE', '159478', '(57-1208)']]
1868 |  | 3-57 | 572021-01-12 | ALI 572021-01-12 | 540AB 540BB 640AB 640BB |  | 540 640 | OUTER WING TOP SKIN RIBS 4, 5 AND 6 DETAILED INSPECTION OF OUTER WING, TOP SKIN STRINGERS, INBOARD AND OUTBOARD OF RIBS 4, 5 AND 6 AT ATTACHMENT TO CLEATS INCLUDING AFT WEB FACE, FORWARD WEB FACE AND CROWN. INCLUDING ANY ATTACHMENTS HOLE IN THE STRINGER WEB BETWEEN RIB 4 TO 6. NOTE: FOR AIRCRAFT POST 159478 THRESHOLD IS TO BE COUNTED FROM SB 57-1208 EMBODIMENT. | AF | DET |  |  | 31100 FC OR 62300 FH | 6900 FC OR 13900 FH | ALI WFD |  |  |  | 572000-220-806 | 1 1 | 0.92 0.92 | 0.12 0.12 |  | A321 CLASSIC WING POST-SPR-CURVE POST 159478 (57-1208) PRE 164285 | [['A321', 'CLASSIC', 'WING', 'POST-SPR-CURVE', 'POST', '159478', '(57-1208)', 'PRE', '164285']]
1869 | R | 3-57 | 572021-01-13 | ALI 572021-01-13 | 540AB 540BB 640AB 640BB |  | 540 640 | OUTER WING TOP SKIN RIBS 4, 5 AND 6 DETAILED INSPECTION OF OUTER WING, TOP SKIN STRINGERS, INBOARD AND OUTBOARD OF RIBS 4, 5 AND 6 AT ATTACHMENT TO CLEATS INCLUDING AFT WEB FACE, FORWARD WEB FACE AND CROWN. INCLUDING ANY ATTACHMENTS HOLE IN THE STRINGER WEB BETWEEN RIB 4 TO 6. NOTE: FOR AIRCRAFT POST 159478 THRESHOLD IS TO BE COUNTED FROM SB 57-1208 EMBODIMENT. | AF | DET |  |  | 23600 FC OR 47300 FH | 4500 FC OR 9000 FH | ALI WFD |  |  |  | 572000-220-806 | 1 1 | 0.92 0.92 | 0.12 0.12 |  | A321-CEO MODIFIED WING POST-SPR-CURVE POST 159478 (57-1208) | [['A321-CEO', 'MODIFIED', 'WING', 'POST-SPR-CURVE', 'POST', '159478', '(57-1208)']]
1870 |  | 3-57 | 572022-01-1 | MRB 572022-01-1 | 521BT 540BB 540CB 621BT 640BB 640CB |  | 521 540 621 640 | OUTER WING TOP SKIN LWR SURFACE DETAILED INSPECTION OF OUTER WING, TOP SKIN, LOWER SURFACE PYLON REINFORCING PLATE | AF | DET | 12 YE | 12 YE | 24 YE | 12 YE | MRB CPCP |  |  |  | 572000-200-011 | 1 1 1 1 | 0.15 0.15 0.15 0.15 | 0.08 0.12 0.08 0.12 |  | ALL | [['ALL']]
1871 |  | 3-57 | 572026-01-7 | ALI 572026-01-7 | 540AB 540BB 640AB 640BB |  | 540 640 | OUTER WING BOLTED PANEL DETAILED INSPECTION OF OUTER WING, RIB 5, AFT OF BOLTED PANEL | AF | DET |  |  | 38300 FC OR 60000 FH | 10800 FC OR 25300 FH | ALI |  |  |  | 572000-200-014 | 1 1 | 0.50 0.50 | 0.12 0.12 |  | A318-PAX | [['A318-PAX']]
1872 |  | 3-57 | 572026-01-8 | ALI 572026-01-8 | 540AB 540BB 640AB 640BB |  | 540 640 | OUTER WING BOLTED PANEL DETAILED INSPECTION OF OUTER WING, RIB 5, AFT OF BOLTED PANEL | AF | DET |  |  | 38300 FC OR 76600 FH | 10800 FC OR 21600 FH | ALI |  |  |  | 572000-200-014 | 1 1 | 0.50 0.50 | 0.12 0.12 |  | A320 CLASSIC WING POST-SPR-CURVE | [['A320', 'CLASSIC', 'WING', 'POST-SPR-CURVE']]
1873 |  | 3-57 | 572027-01-5 | ALI 572027-01-5 | 540AB 540BB 640AB 640BB |  | 540 640 | OUTER WING RIB 5 AND RIB 6 DETAILED INSPECTION OF OUTER WING, RIB 5 AND RIB 6 AT SKIN ATTACHMENTS (INCLUDING CLEATS) SPAR ATTACHMENTS, ACCESS CUTOUT SURROUNDS AND IN REGION OF STRINGER CUTOUTS, EXCLUDING THE AREA INSIDE THE DRY BAY | AF | DET |  |  | 30100 FC OR 60200 FH | 15000 FC OR 30000 FH | ALI |  |  |  | 572000-200-015 | 1 1 | 0.70 0.70 | 0.12 0.12 |  | A321-CEO MODIFIED WING PRE-SPR-CURVE | [['A321-CEO', 'MODIFIED', 'WING', 'PRE-SPR-CURVE']]
1874 |  | 3-57 | 572027-01-6 | ALI 572027-01-6 | 540AB 540BB 640AB 640BB |  | 540 640 | OUTER WING RIB 5 AND RIB 6 DETAILED INSPECTION OF OUTER WING, RIB 5 AND RIB 6 AT SKIN ATTACHMENTS (INCLUDING CLEATS) SPAR ATTACHMENTS, ACCESS CUTOUT SURROUNDS AND IN REGION OF STRINGER CUTOUTS, EXCLUDING THE AREA INSIDE THE DRY BAY. NOTE: PLANNING: - CREDIT CAN BE TAKEN FROM PREVIOUS ACCOMPLISHMENT OF TASK 572027-01-5. | AF | DET |  |  | 26600 FC OR 53200 FH | 15000 FC OR 30000 FH | ALI |  |  |  | 572000-200-015 | 1 1 | 0.70 0.70 | 0.12 0.12 |  | A321-CEO MODIFIED WING POST-SPR-CURVE | [['A321-CEO', 'MODIFIED', 'WING', 'POST-SPR-CURVE']]
1875 |  | 3-57 | 572029-01-7 | ALI 572029-01-7 |  |  | 500 600 | OUTER WING BOTTOM SKIN RIB 1-7 DETAILED INSPECTION OF OUTER WING, BOTTOM SKIN LOWER SURFACE AT ATTACHMENT TO FRONT SPAR, BETWEEN RIB 1 AND RIB 7, EXCLUDING AREA COVERED BY PYLON FAIRING AND PYLON REINFORCING NOTE: PLANNING: - FOR AIRCRAFT POST 160080 REFER TO COMPLIANCE TIME PARAGRAPH ALS PART2 (ALI) FOR FIRST TASK ACCOMPLISHMENT AFTER SB 57-1193 EMBODIMENT. | AF | DET |  |  | 25400 FC OR 50800 FH | 11800 FC OR 23600 FH | ALI |  |  |  | 572000-200-017 | 1 1 | 0.10 0.10 |  |  | A319-PAX RETRO WING OR A320 RETRO WING PRE-SPR-CURVE | [['A319-PAX', 'RETRO', 'WING'], ['A320', 'RETRO', 'WING', 'PRE-SPR-CURVE']]
1876 |  | 3-57 | 572029-01-8 | ALI 572029-01-8 |  |  | 500 600 | OUTER WING BOTTOM SKIN RIB 1-7 DETAILED INSPECTION OF OUTER WING, BOTTOM SKIN LOWER SURFACE AT ATTACHMENT TO FRONT SPAR, BETWEEN RIB 1 AND RIB 7, EXCLUDING AREA COVERED BY PYLON FAIRING AND PYLON REINFORCING NOTE: PLANNING: - FOR AIRCRAFT POST 160080 REFER TO COMPLIANCE TIME PARAGRAPH ALS PART2 (ALI) FOR FIRST TASK ACCOMPLISHMENT AFTER SB 57-1193 EMBODIMENT. - CREDIT CAN BE TAKEN FROM PREVIOUS ACCOMPLISHMENT OF TASK 572029-01-7. | AF | DET |  |  | 24000 FC OR 48000 FH | 11000 FC OR 22000 FH | ALI |  |  |  | 572000-200-017 | 1 1 | 0.10 0.10 |  |  | A320 RETRO WING POST-SPR-CURVE | [['A320', 'RETRO', 'WING', 'POST-SPR-CURVE']]
1877 |  | 3-57 | 572030-01-1 | ALI 572030-01-1 | 540BB 540CB 640BB 640CB | ENGINE REMOVED; PYLON FAIRINGS REMOVED; PYLON REMOVED; | 500 600 | OUTER WING BOTTOM SKIN SPECIAL DETAILED INSPECTION (X-RAY) OF OUTER WING, BOTTOM SKIN MASKED BY PYLON REINFORCING PLATE. | NDT | SDI |  |  | 52800 FC OR 105700 FH | 5800 FC OR 11700 FH | ALI WFD |  |  |  | 572000-280-804 | 1 1 | 1.00 1.00 | 0.12 0.12 | 33.20 | A321 CLASSIC WING PRE 163921 (57-1227) | [['A321', 'CLASSIC', 'WING', 'PRE', '163921', '(57-1227)']]
1878 |  | 3-57 | 572030-01-4 | ALI 572030-01-4 | 540BB 540CB 640BB 640CB | ENGINE REMOVED; PYLON FAIRINGS REMOVED; PYLON REMOVED; | 500 600 | OUTER WING BOTTOM SKIN SPECIAL DETAILED INSPECTION (X-RAY) OF OUTER WING, BOTTOM SKIN MASKED BY PYLON REINFORCING PLATE. NOTE: PLANNING: - FOR AIRCRAFT POST 160080 REFER TO COMPLIANCE TIME PARAGRAPH ALS PART2 (ALI) FOR FIRST TASK ACCOMPLISHMENT AFTER SB 57-1193 EMBODIMENT. | NDT | SDI |  |  | 48000 FC OR 96000 FH | 4900 FC OR 9800 FH | ALI WFD |  |  |  | 572000-280-804 | 1 1 | 1.00 1.00 | 0.12 0.12 | 33.20 | A320 RETRO WING | [['A320', 'RETRO', 'WING']]
1879 |  | 3-57 | 572030-01-7 | ALI 572030-01-7 | 540BB 540CB 640BB 640CB | ENGINE REMOVED; PYLON FAIRINGS REMOVED; PYLON REMOVED; | 540 640 | OUTER WING BOTTOM SKIN SPECIAL DETAILED INSPECTION (X-RAY) OF OUTER WING, BOTTOM SKIN MASKED BY PYLON REINFORCING PLATE. NOTE: PLANNING: - CREDIT CAN BE TAKEN FROM PREVIOUS ACCOMPLISHMENT OF TASKS 572030-01-1. | NDT | SDI |  |  | 35100 FC OR 70200 FH | 18800 FC OR 37700 FH | ALI |  |  |  | 572000-280-804 | 1 1 | 1.00 1.00 | 0.12 0.12 | 33.20 | A321 CLASSIC WING PRE 35461 | [['A321', 'CLASSIC', 'WING', 'PRE', '35461']]
1880 |  | 3-57 | 572030-01-8 | ALI 572030-01-8 | 540BB 540CB 640BB 640CB | ENGINE REMOVED; PYLON FAIRINGS REMOVED; PYLON REMOVED; | 540 640 | OUTER WING BOTTOM SKIN SPECIAL DETAILED INSPECTION (X-RAY) OF OUTER WING, BOTTOM SKIN MASKED BY PYLON REINFORCING PLATE. NOTE: PLANNING: - CREDIT CAN BE TAKEN FROM PREVIOUS ACCOMPLISHMENT OF TASKS 572030-01-1. | NDT | SDI |  |  | 40000 FC OR 80000 FH | 18800 FC OR 37700 FH | ALI |  |  |  | 572000-280-804 | 1 1 | 1.00 1.00 | 0.12 0.12 | 33.20 | A321 CLASSIC WING POST 35461 | [['A321', 'CLASSIC', 'WING', 'POST', '35461']]
1881 |  | 3-57 | 572030-01-9 | ALI 572030-01-9 | 540BB 540CB 640BB 640CB | ENGINE REMOVED; PYLON FAIRINGS REMOVED; PYLON REMOVED; | 540 640 | OUTER WING BOTTOM SKIN SPECIAL DETAILED INSPECTION (X-RAY) OF OUTER WING, BOTTOM SKIN MASKED BY PYLON REINFORCING PLATE. | NDT | SDI |  |  | 42600 FC OR 85300 FH | 21800 FC OR 43600 FH | ALI |  |  |  | 572000-280-804 | 1 1 | 1.00 1.00 | 0.12 0.12 | 33.20 | A319-PAX CLASSIC WING PRE 35461 | [['A319-PAX', 'CLASSIC', 'WING', 'PRE', '35461']]
1882 |  | 3-57 | 572030-01-10 | ALI 572030-01-10 | 540BB 540CB 640BB 640CB | ENGINE REMOVED; PYLON FAIRINGS REMOVED; PYLON REMOVED; | 540 640 | OUTER WING BOTTOM SKIN SPECIAL DETAILED INSPECTION (X-RAY) OF OUTER WING, BOTTOM SKIN MASKED BY PYLON REINFORCING PLATE. | NDT | SDI |  |  | 47600 FC OR 95300 FH | 21800 FC OR 43600 FH | ALI |  |  |  | 572000-280-804 | 1 1 | 1.00 1.00 | 0.12 0.12 | 33.20 | A320 CLASSIC WING PRE 35461 PRE-SPR-CURVE | [['A320', 'CLASSIC', 'WING', 'PRE', '35461', 'PRE-SPR-CURVE']]
1883 |  | 3-57 | 572030-01-11 | ALI 572030-01-11 | 540BB 540CB 640BB 640CB | ENGINE REMOVED; PYLON FAIRINGS REMOVED; PYLON REMOVED; | 540 640 | OUTER WING BOTTOM SKIN SPECIAL DETAILED INSPECTION (X-RAY) OF OUTER WING, BOTTOM SKIN MASKED BY PYLON REINFORCING PLATE. NOTE: CREDIT CAN BE TAKEN FROM PREVIOUS ACCOMPLISHMENT OF TASK 572030-01-10. | NDT | SDI |  |  | 44900 FC OR 89900 FH | 21000 FC OR 42000 FH | ALI |  |  |  | 572000-280-804 | 1 1 | 1.00 1.00 | 0.12 0.12 | 33.20 | A320 CLASSIC WING PRE 35461 POST-SPR-CURVE | [['A320', 'CLASSIC', 'WING', 'PRE', '35461', 'POST-SPR-CURVE']]
1884 |  | 3-57 | 572032-01-1 | ALI 572032-01-1 |  |  | 500 600 | OUTER WING BOTTOM SKIN/REAR SPAR DETAILED INSPECTION OF OUTER WING, BOTTOM SKIN LOWER SURFACE AT ATTACHMENT TO REAR SPAR, BETWEEN RIB 1 AND RIB 8, EXCLUDING AREAS COVERED BY MLG REINFORCING PLATE, FLAP TRACK 2 FAIRING AND PYLON FAIRING | AF | DET |  |  | 60000 FC OR 120000 FH | 7500 FC OR 15000 FH | ALI |  |  |  | 572000-200-020 | 1 1 | 0.20 0.20 |  |  | A319-PAX CLASSIC WING OR A320 CLASSIC WING PRE-SPR-CURVE | [['A319-PAX', 'CLASSIC', 'WING'], ['A320', 'CLASSIC', 'WING', 'PRE-SPR-CURVE']]
1885 |  | 3-57 | 572032-01-2 | ALI 572032-01-2 |  |  | 500 600 | OUTER WING BOTTOM SKIN/REAR SPAR DETAILED INSPECTION OF OUTER WING, BOTTOM SKIN LOWER SURFACE AT ATTACHMENT TO REAR SPAR, BETWEEN RIB 1 AND RIB 8, EXCLUDING AREAS COVERED BY MLG REINFORCING PLATE, FLAP TRACK 2 FAIRING AND PYLON FAIRING | AF | DET |  |  | 24000 FC OR 48000 FH | 6800 FC OR 13600 FH | ALI |  |  |  | 572000-200-020 | 1 1 | 0.20 0.20 |  |  | A321 CLASSIC WING | [['A321', 'CLASSIC', 'WING']]
1886 |  | 3-57 | 572032-01-4 | ALI 572032-01-4 |  |  | 500 600 | OUTER WING BOTTOM SKIN/REAR SPAR DETAILED INSPECTION OF OUTER WING, BOTTOM SKIN LOWER SURFACE AT ATTACHMENT TO REAR SPAR, BETWEEN RIB 1 AND RIB 8, EXCLUDING AREAS COVERED BY MLG REINFORCING PLATE, FLAP TRACK 2 FAIRING AND PYLON FAIRING | AF | DET |  |  | 16800 FC OR 72300 FH | 4400 FC OR 19000 FH | ALI |  |  |  | 572000-200-020 | 1 1 | 0.20 0.20 |  |  | A319-VIP CLASSIC WING OR A319-VIP RETRO WING | [['A319-VIP', 'CLASSIC', 'WING'], ['A319-VIP', 'RETRO', 'WING']]
1887 |  | 3-57 | 572032-01-5 | ALI 572032-01-5 |  |  | 500 600 | OUTER WING BOTTOM SKIN/REAR SPAR DETAILED INSPECTION OF OUTER WING, BOTTOM SKIN LOWER SURFACE AT ATTACHMENT TO REAR SPAR, BETWEEN RIB 1 AND RIB 8, EXCLUDING AREAS COVERED BY MLG REINFORCING PLATE, FLAP TRACK 2 FAIRING AND PYLON FAIRING | AF | DET |  |  | 24000 FC OR 42000 FH | 6500 FC OR 11300 FH | ALI |  |  |  | 572000-200-020 | 1 1 | 0.20 0.20 |  |  | A318-PAX | [['A318-PAX']]
1888 |  | 3-57 | 572032-01-7 | ALI 572032-01-7 |  |  | 500 600 | OUTER WING BOTTOM SKIN/REAR SPAR DETAILED INSPECTION OF OUTER WING, BOTTOM SKIN LOWER SURFACE AT ATTACHMENT TO REAR SPAR, BETWEEN RIB 1 AND RIB 8, EXCLUDING AREAS COVERED BY MLG REINFORCING PLATE, FLAP TRACK 2 FAIRING AND PYLON FAIRING. NOTE: PLANNING: - CREDIT CAN BE TAKEN FROM PREVIOUS ACCOMPLISHMENT OF TASK 572032-01-1. | AF | DET |  |  | 24000 FC OR 48000 FH | 6500 FC OR 13000 FH | ALI |  |  |  | 572000-200-020 | 1 1 | 0.20 0.20 |  |  | A320 CLASSIC WING POST-SPR-CURVE | [['A320', 'CLASSIC', 'WING', 'POST-SPR-CURVE']]
1889 |  | 3-57 | 572032-01-8 | ALI 572032-01-8 |  |  | 500 600 | OUTER WING BOTTOM SKIN/REAR SPAR DETAILED INSPECTION OF OUTER WING, BOTTOM SKIN LOWER SURFACE AT ATTACHMENT TO REAR SPAR, BETWEEN RIB 1 AND RIB 8, EXCLUDING AREAS COVERED BY MLG REINFORCING PLATE, FLAP TRACK 2 FAIRING AND PYLON FAIRING NOTE: PLANNING: - FOR AIRCRAFT POST 160080 REFER TO COMPLIANCE TIME PARAGRAPH ALS PART2 (ALI) FOR FIRST TASK ACCOMPLISHMENT AFTER SB 57-1193 EMBODIMENT. | AF | DET |  |  | 31700 FC OR 63400 FH | 10700 FC OR 21400 FH | ALI |  |  |  | 572000-200-020 | 1 1 | 0.20 0.20 |  |  | A319-PAX RETRO WING OR A320 RETRO WING PRE-SPR-CURVE | [['A319-PAX', 'RETRO', 'WING'], ['A320', 'RETRO', 'WING', 'PRE-SPR-CURVE']]
1890 |  | 3-57 | 572032-01-9 | ALI 572032-01-9 |  |  | 500 600 | OUTER WING BOTTOM SKIN/REAR SPAR DETAILED INSPECTION OF OUTER WING, BOTTOM SKIN LOWER SURFACE AT ATTACHMENT TO REAR SPAR, BETWEEN RIB 1 AND RIB 8, EXCLUDING AREAS COVERED BY MLG REINFORCING PLATE, FLAP TRACK 2 FAIRING AND PYLON FAIRING NOTE: PLANNING: - FOR AIRCRAFT POST 160080 REFER TO COMPLIANCE TIME PARAGRAPH ALS PART2 (ALI) FOR FIRST TASK ACCOMPLISHMENT AFTER SB 57-1193 EMBODIMENT. - CREDIT CAN BE TAKEN FROM PREVIOUS ACCOMPLISHMENT OF TASK 572032-01-8. | AF | DET |  |  | 29900 FC OR 59800 FH | 9900 FC OR 19800 FH | ALI |  |  |  | 572000-200-020 | 1 1 | 0.20 0.20 |  |  | A320 RETRO WING POST-SPR-CURVE | [['A320', 'RETRO', 'WING', 'POST-SPR-CURVE']]
1891 |  | 3-57 | 572033-01-1 | ALI 572033-01-1 | 540AB 540BB 640AB 640BB |  | 540 640 | OUTER WING BOTTOM SKIN LDG PLATE SPECIAL DETAILED INSPECTION (X-RAY) OF OUTER WING, BOTTOM SKIN, FORWARD OF REAR SPAR IN AREA MASKED BY MLG REINFORCING PLATE INCLUDING ATTACHMENT TO REAR SPAR. | NDT | SDI |  |  | 48000 FC OR 96000 FH | 8800 FC OR 17700 FH | ALI WFD |  |  |  | 572000-200-021 | 1 1 | 0.50 0.50 | 0.12 0.12 |  | A319-PAX CLASSIC WING OR A320 CLASSIC WING PRE-SPR-CURVE PRE 163920 | [['A319-PAX', 'CLASSIC', 'WING'], ['A320', 'CLASSIC', 'WING', 'PRE-SPR-CURVE', 'PRE', '163920']]
1892 |  | 3-57 | 572033-01-2 | ALI 572033-01-2 | 540AB 540BB 640AB 640BB |  | 540 640 | OUTER WING BOTTOM SKIN LDG PLATE SPECIAL DETAILED INSPECTION (X-RAY) OF OUTER WING, BOTTOM SKIN, FORWARD OF REAR SPAR IN AREA MASKED BY MLG REINFORCING PLATE INCLUDING ATTACHMENT TO REAR SPAR. | NDT | SDI |  |  | 48000 FC OR 96000 FH | 8200 FC OR 16400 FH | ALI WFD |  |  |  | 572000-200-021 | 1 1 | 0.50 0.50 | 0.12 0.12 |  | A321-200 CLASSIC WING PRE 163920 | [['A321-200', 'CLASSIC', 'WING', 'PRE', '163920']]
1893 |  | 3-57 | 572033-01-5 | ALI 572033-01-5 | 540AB 540BB 640AB 640BB |  | 540 640 | OUTER WING BOTTOM SKIN LDG PLATE SPECIAL DETAILED INSPECTION (X-RAY) OF OUTER WING, BOTTOM SKIN, FORWARD OF REAR SPAR IN AREA MASKED BY MLG REINFORCING PLATE INCLUDING ATTACHMENT TO REAR SPAR. | NDT | SDI |  |  | 48000 FC OR 96000 FH | 8400 FC OR 16800 FH | ALI WFD |  |  |  | 572000-200-021 | 1 1 | 0.50 0.50 | 0.12 0.12 |  | A321-100 PRE 163920 | [['A321-100', 'PRE', '163920']]
1894 |  | 3-57 | 572033-01-6 | ALI 572033-01-6 | 540AB 540BB 640AB 640BB |  | 540 640 | OUTER WING BOTTOM SKIN LDG PLATE SPECIAL DETAILED INSPECTION (X-RAY) OF OUTER WING, BOTTOM SKIN, FORWARD OF REAR SPAR IN AREA MASKED BY MLG REINFORCING PLATE INCLUDING ATTACHMENT TO REAR SPAR. NOTE: PLANNING: - CREDIT CAN BE TAKEN FROM PREVIOUS ACCOMPLISHMENT OF TASK 572033-01-1. | NDT | SDI |  |  | 45200 FC OR 90400 FH | 8500 FC OR 17000 FH | ALI WFD |  |  |  | 572000-200-021 | 1 1 | 0.50 0.50 | 0.12 0.12 |  | A320 CLASSIC WING POST-SPR-CURVE PRE 163920 (57-1226) | [['A320', 'CLASSIC', 'WING', 'POST-SPR-CURVE', 'PRE', '163920', '(57-1226)']]
1895 |  | 3-57 | 572033-01-7 | ALI 572033-01-7 | 540AB 540BB 640AB 640BB |  | 540 640 | OUTER WING BOTTOM SKIN LDG PLATE SPECIAL DETAILED INSPECTION (X-RAY) OF OUTER WING, BOTTOM SKIN, FORWARD OF REAR SPAR IN AREA MASKED BY MLG REINFORCING PLATE INCLUDING ATTACHMENT TO REAR SPAR. NOTE: PLANNING: - FOR AIRCRAFT POST 160080 REFER TO COMPLIANCE TIME PARAGRAPH ALS PART2 (ALI) FOR FIRST TASK ACCOMPLISHMENT AFTER SB 57-1193 EMBODIMENT. | NDT | SDI |  |  | 33800 FC OR 67600 FH | 8500 FC OR 17100 FH | ALI WFD |  |  |  | 572000-200-021 | 1 1 | 0.50 0.50 | 0.12 0.12 |  | A320 RETRO WING PRE-SPR-CURVE | [['A320', 'RETRO', 'WING', 'PRE-SPR-CURVE']]
1896 |  | 3-57 | 572033-01-11 | ALI 572033-01-11 | 540AB 540BB 640AB 640BB |  | 540 640 | OUTER WING BOTTOM SKIN LDG PLATE SPECIAL DETAILED INSPECTION (X-RAY) OF OUTER WING, BOTTOM SKIN, FORWARD OF REAR SPAR IN AREA MASKED BY MLG REINFORCING PLATE INCLUDING ATTACHMENT TO REAR SPAR. NOTE: PLANNING: - FOR AIRCRAFT POST 160080 REFER TO COMPLIANCE TIME PARAGRAPH ALS PART2 (ALI) FOR FIRST TASK ACCOMPLISHMENT AFTER SB 57-1193 EMBODIMENT. - CREDIT CAN BE TAKEN FROM PREVIOUS ACCOMPLISHMENT OF TASK 572033-01-7. | NDT | SDI |  |  | 31900 FC OR 63800 FH | 8200 FC OR 16500 FH | ALI WFD |  |  |  | 572000-200-021 | 1 1 | 0.50 0.50 | 0.12 0.12 |  | A320 RETRO WING POST-SPR-CURVE | [['A320', 'RETRO', 'WING', 'POST-SPR-CURVE']]
1897 |  | 3-57 | 572033-01-12 | ALI 572033-01-12 | 540AB 540BB 640AB 640BB |  | 540 640 | OUTER WING BOTTOM SKIN LDG PLATE SPECIAL DETAILED INSPECTION (X-RAY) OF OUTER WING, BOTTOM SKIN, FORWARD OF REAR SPAR IN AREA MASKED BY MLG REINFORCING PLATE INCLUDING ATTACHMENT TO REAR SPAR. NOTE: PLANNING: - FOR AIRCRAFT POST 160080 REFER TO COMPLIANCE TIME PARAGRAPH ALS PART2 (ALI) FOR FIRST TASK ACCOMPLISHMENT AFTER SB 57-1193 EMBODIMENT. | NDT | SDI |  |  | 33800 FC OR 67600 FH | 15000 FC OR 30000 FH | ALI |  |  |  | 572000-200-021 | 1 1 | 0.50 0.50 | 0.12 0.12 |  | A319-PAX RETRO WING | [['A319-PAX', 'RETRO', 'WING']]
1898 |  | 3-57 | 572034-01-1 | ALI 572034-01-1 |  |  | 500 600 | OUTER WING BOTTOM SKIN LDG PLATE GENERAL VISUAL INSPECTION OF OUTER WING, BOTTOM SKIN LOWER SURFACE MLG REINFORCING PLATE | AF | GVI |  |  | 31700 FC OR 51400 FH | 10100 FC OR 16300 FH | ALI |  |  |  | 572000-210-003 | 1 1 | 0.20 0.20 |  |  | A318-PAX | [['A318-PAX']]
1899 |  | 3-57 | 572034-01-3 | ALI 572034-01-3 |  |  | 500 600 | OUTER WING BOTTOM SKIN LDG PLATE GENERAL VISUAL INSPECTION OF OUTER WING, BOTTOM SKIN LOWER SURFACE MLG REINFORCING PLATE | AF | GVI |  |  | 32700 FC OR 65400 FH | 10200 FC OR 20400 FH | ALI |  |  |  | 572000-210-003 | 1 1 | 0.20 0.20 |  |  | A321 CLASSIC WING | [['A321', 'CLASSIC', 'WING']]
1900 |  | 3-57 | 572034-01-6 | ALI 572034-01-6 |  |  | 500 600 | OUTER WING BOTTOM SKIN LDG PLATE GENERAL VISUAL INSPECTION OF OUTER WING, BOTTOM SKIN LOWER SURFACE MLG REINFORCING PLATE | AF | GVI |  |  | 15400 FC OR 66300 FH | 5300 FC OR 23000 FH | ALI |  |  |  | 572000-210-003 | 1 1 | 0.20 0.20 |  |  | A319-VIP CLASSIC WING OR A319-VIP RETRO WING | [['A319-VIP', 'CLASSIC', 'WING'], ['A319-VIP', 'RETRO', 'WING']]
1901 |  | 3-57 | 572034-01-8 | ALI 572034-01-8 |  |  | 500 600 | OUTER WING BOTTOM SKIN LDG PLATE GENERAL VISUAL INSPECTION OF OUTER WING, BOTTOM SKIN LOWER SURFACE MLG REINFORCING PLATE | AF | GVI |  |  | 36900 FC OR 73900 FH | 9000 FC OR 18000 FH | ALI |  |  |  | 572000-210-003 | 1 1 | 0.20 0.20 |  |  | A320-PAX-NEO PRE-SPR-CURVE | [['A320-PAX-NEO', 'PRE-SPR-CURVE']]
1902 |  | 3-57 | 572034-01-9 | ALI 572034-01-9 |  |  | 500 600 | OUTER WING BOTTOM SKIN LDG PLATE GENERAL VISUAL INSPECTION OF OUTER WING, BOTTOM SKIN LOWER SURFACE MLG REINFORCING PLATE. NOTE: PLANNING: - CREDIT CAN BE TAKEN FROM PREVIOUS ACCOMPLISHMENT OF TASK 572034-01-8. | AF | GVI |  |  | 33900 FC OR 67800 FH | 7900 FC OR 15900 FH | ALI |  |  |  | 572000-210-003 | 1 1 | 0.20 0.20 |  |  | A320-PAX-NEO POST-SPR-CURVE | [['A320-PAX-NEO', 'POST-SPR-CURVE']]
1903 |  | 3-57 | 572036-01-2 | ALI 572036-01-2 | 531AB 531BB 531CB 631AB 631BB 631CB |  | 531 631 | OUTER WING BOTTOM SKIN FLAP TRACK 2 DETAILED INSPECTION OF OUTER WING, BOTTOM SKIN LOWER SURFACE, FORWARD OF REAR SPAR IN AREA COVERED BY FLAP TRACK 2 FAIRINGS, INCLUDING ATTACHMENT TO REAR SPAR | AF | DET |  |  | 60000 FC OR 120000 FH | 10300 FC OR 20600 FH | ALI |  |  |  | 572000-200-022 | 1 1 | 0.10 0.10 | 0.07 0.07 |  | A319-PAX CLASSIC WING OR A320 CLASSIC WING | [['A319-PAX', 'CLASSIC', 'WING'], ['A320', 'CLASSIC', 'WING']]
1904 |  | 3-57 | 572036-01-3 | ALI 572036-01-3 | 531CB 531EB 631CB 631EB |  | 531 631 | OUTER WING BOTTOM SKIN FLAP TRACK 2 DETAILED INSPECTION OF OUTER WING, BOTTOM SKIN LOWER SURFACE, FORWARD OF REAR SPAR IN AREA COVERED BY FLAP TRACK 2 FAIRINGS, INCLUDING ATTACHMENT TO REAR SPAR | AF | DET |  |  | 35800 FC OR 71600 FH | 10600 FC OR 21200 FH | ALI |  |  |  | 572000-200-022 | 1 1 | 0.10 0.10 | 0.04 0.04 |  | A321-200 CLASSIC WING | [['A321-200', 'CLASSIC', 'WING']]
1905 |  | 3-57 | 572036-01-4 | ALI 572036-01-4 | 531CB 531EB 631CB 631EB |  | 531 631 | OUTER WING BOTTOM SKIN FLAP TRACK 2 DETAILED INSPECTION OF OUTER WING, BOTTOM SKIN LOWER SURFACE, FORWARD OF REAR SPAR IN AREA COVERED BY FLAP TRACK 2 FAIRINGS, INCLUDING ATTACHMENT TO REAR SPAR | AF | DET |  |  | 28700 FC OR 57400 FH | 10600 FC OR 21200 FH | ALI |  |  |  | 572000-200-022 | 1 1 | 0.10 0.10 | 0.04 0.04 |  | A321-100 | [['A321-100']]
1906 |  | 3-57 | 572036-01-5 | ALI 572036-01-5 | 531AB 531BB 531CB 631AB 631BB 631CB |  | 531 631 | OUTER WING BOTTOM SKIN FLAP TRACK 2 DETAILED INSPECTION OF OUTER WING, BOTTOM SKIN LOWER SURFACE, FORWARD OF REAR SPAR IN AREA COVERED BY FLAP TRACK 2 FAIRINGS, INCLUDING ATTACHMENT TO REAR SPAR | AF | DET |  |  | 36500 FC OR 60000 FH | 10200 FC OR 17700 FH | ALI |  |  |  | 572000-200-022 | 1 1 | 0.10 0.10 | 0.07 0.07 |  | A318-PAX | [['A318-PAX']]
1907 |  | 3-57 | 572036-01-8 | ALI 572036-01-8 | 531AB 531BB 531CB 631AB 631BB 631CB |  | 531 631 | OUTER WING BOTTOM SKIN FLAP TRACK 2 DETAILED INSPECTION OF OUTER WING, BOTTOM SKIN LOWER SURFACE, FORWARD OF REAR SPAR IN AREA COVERED BY FLAP TRACK 2 FAIRINGS, INCLUDING ATTACHMENT TO REAR SPAR NOTE: PLANNING: - FOR AIRCRAFT POST 160080 REFER TO COMPLIANCE TIME PARAGRAPH ALS PART2 (ALI) FOR FIRST TASK ACCOMPLISHMENT AFTER SB 57-1193 EMBODIMENT. | AF | DET |  |  | 37400 FC OR 74800 FH | 14500 FC OR 29100 FH | ALI |  |  |  | 572000-200-022 | 1 1 | 0.10 0.10 | 0.07 0.07 |  | A319-PAX RETRO WING OR A320 RETRO WING PRE-SPR-CURVE | [['A319-PAX', 'RETRO', 'WING'], ['A320', 'RETRO', 'WING', 'PRE-SPR-CURVE']]
1908 |  | 3-57 | 572036-01-9 | ALI 572036-01-9 | 531AB 531BB 531CB 631AB 631BB 631CB |  | 531 631 | OUTER WING BOTTOM SKIN FLAP TRACK 2 DETAILED INSPECTION OF OUTER WING, BOTTOM SKIN LOWER SURFACE, FORWARD OF REAR SPAR IN AREA COVERED BY FLAP TRACK 2 FAIRINGS, INCLUDING ATTACHMENT TO REAR SPAR NOTE: PLANNING: - FOR AIRCRAFT POST 160080 REFER TO COMPLIANCE TIME PARAGRAPH ALS PART2 (ALI) FOR FIRST TASK ACCOMPLISHMENT AFTER SB 57-1193 EMBODIMENT. - CREDIT CAN BE TAKEN FROM PREVIOUS ACCOMPLISHMENT OF TASK 572036-01-8. | AF | DET |  |  | 35200 FC OR 70400 FH | 13500 FC OR 27100 FH | ALI |  |  |  | 572000-200-022 | 1 1 | 0.10 0.10 | 0.07 0.07 |  | A320 RETRO WING POST-SPR-CURVE | [['A320', 'RETRO', 'WING', 'POST-SPR-CURVE']]
1909 | N | 3-57 | 572036-01-10 | ALI 572036-01-10 | 531CB 531EB 631CB 631EB |  | 531 631 | OUTER WING BOTTOM SKIN FLAP TRACK 2 DETAILED INSPECTION OF OUTER WING, BOTTOM SKIN LOWER SURFACE, FORWARD OF REAR SPAR IN AREA COVERED BY FLAP TRACK 2 FAIRINGS, INCLUDING ATTACHMENT TO REAR SPAR. | AF | DET |  |  | 40500 FC OR 81100 FH | 3500 FC OR 7100 FH | ALI |  |  |  | 572000-200-022 | 1 1 | TBD TBD | 0.04 0.04 |  | A321-POST-XLR | [['A321-POST-XLR']]
1910 |  | 3-57 | 572038-01-1 | ALI 572038-01-1 |  |  | 500 600 | OUTER WING BOTTOM SKIN RUNOUTS DETAILED INSPECTION OF OUTER WING, BOTTOM SKIN LOWER SURFACE AT RUNOUTS OF STRINGER 2 (RIB BAY 5-6), STRINGER 9 (RIB BAYS 2-3 AND 6-7), STRINGER 10 (RIB BAYS 2-3 AND 6-7), STRINGER 14 (RIB BAY 3-4) AND STRINGER 15 (RIB BAY 2-3) | AF | DET |  |  | 54600 FC OR 109200 FH | 5600 FC OR 11200 FH | ALI |  |  |  | 572000-200-023 | 1 1 | 0.35 0.35 |  |  | A320 CLASSIC WING PRE-SPR-CURVE | [['A320', 'CLASSIC', 'WING', 'PRE-SPR-CURVE']]
1911 |  | 3-57 | 572038-01-2 | ALI 572038-01-2 |  |  | 500 600 | OUTER WING BOTTOM SKIN RUNOUTS DETAILED INSPECTION OF OUTER WING, BOTTOM SKIN LOWER SURFACE AT RUNOUTS OF STRINGER 2 (RIB BAY 5-6), STRINGER 9 (RIB BAYS 2-3 AND 6-7), STRINGER 10 (RIB BAYS 2-3 AND 6-7), STRINGER 14 (RIB BAY 3-4) AND STRINGER 15 (RIB BAY 2-3) | AF | DET |  |  | 24000 FC OR 48000 FH | 4100 FC OR 8200 FH | ALI |  |  |  | 572000-200-023 | 1 1 | 0.35 0.35 |  |  | A321 CLASSIC WING | [['A321', 'CLASSIC', 'WING']]
1912 |  | 3-57 | 572038-01-5 | ALI 572038-01-5 |  |  | 500 600 | OUTER WING BOTTOM SKIN RUNOUTS DETAILED INSPECTION OF OUTER WING, BOTTOM SKIN LOWER SURFACE AT RUNOUTS OF STRINGER 2 (RIB BAY 5-6), STRINGER 9 (RIB BAYS 2-3 AND 6-7), STRINGER 10 (RIB BAYS 2-3 AND 6-7), STRINGER 14 (RIB BAY 3-4) AND STRINGER 15 (RIB BAY 2-3). NOTE: PLANNING: - CREDIT CAN BE TAKEN FROM PREVIOUS ACCOMPLISHMENT OF TASK 572038-01-1. | AF | DET |  |  | 51500 FC OR 103000 FH | 5300 FC OR 10600 FH | ALI |  |  |  | 572000-200-023 | 1 1 | 0.35 0.35 |  |  | A320 CLASSIC WING POST-SPR-CURVE | [['A320', 'CLASSIC', 'WING', 'POST-SPR-CURVE']]
1913 |  | 3-57 | 572038-01-6 | ALI 572038-01-6 |  |  | 500 600 | OUTER WING BOTTOM SKIN RUNOUTS DETAILED INSPECTION OF OUTER WING, BOTTOM SKIN LOWER SURFACE AT RUNOUTS OF STRINGER 2 (RIB BAY 5-6), STRINGER 9 (RIB BAYS 2-3 AND 6-7), STRINGER 10 (RIB BAYS 2-3 AND 6-7), STRINGER 14 (RIB BAY 3-4) AND STRINGER 15 (RIB BAY 2-3) NOTE: PLANNING: - FOR AIRCRAFT POST 160080 REFER TO COMPLIANCE TIME PARAGRAPH ALS PART2 (ALI) FOR FIRST TASK ACCOMPLISHMENT AFTER SB 57-1193 EMBODIMENT. | AF | DET |  |  | 24400 FC OR 48800 FH | 8200 FC OR 16400 FH | ALI |  |  |  | 572000-200-023 | 1 1 | 0.35 0.35 |  |  | A319-PAX RETRO WING OR A320 RETRO WING PRE-SPR-CURVE | [['A319-PAX', 'RETRO', 'WING'], ['A320', 'RETRO', 'WING', 'PRE-SPR-CURVE']]
1914 |  | 3-57 | 572038-01-7 | ALI 572038-01-7 |  |  | 500 600 | OUTER WING BOTTOM SKIN RUNOUTS DETAILED INSPECTION OF OUTER WING, BOTTOM SKIN LOWER SURFACE AT RUNOUTS OF STRINGER 2 (RIB BAY 5-6), STRINGER 9 (RIB BAYS 2-3 AND 6-7), STRINGER 10 (RIB BAYS 2-3 AND 6-7), STRINGER 14 (RIB BAY 3-4) AND STRINGER 15 (RIB BAY 2-3) NOTE: PLANNING: - FOR AIRCRAFT POST 160080 REFER TO COMPLIANCE TIME PARAGRAPH ALS PART2 (ALI) FOR FIRST TASK ACCOMPLISHMENT AFTER SB 57-1193 EMBODIMENT. - CREDIT CAN BE TAKEN FROM PREVIOUS ACCOMPLISHMENT OF TASK 572038-01-6. | AF | DET |  |  | 23000 FC OR 46000 FH | 7900 FC OR 15800 FH | ALI |  |  |  | 572000-200-023 | 1 1 | 0.35 0.35 |  |  | A320 RETRO WING POST-SPR-CURVE | [['A320', 'RETRO', 'WING', 'POST-SPR-CURVE']]
1915 |  | 3-57 | 572040-01-1 | MRB 572040-01-1 | 540AB 540BB 640AB 640BB |  | 540 640 | OUTER WING BOTTOM SKIN CUTOUTS DETAILED INSPECTION OF OUTER WING, BOTTOM SKIN, UPPER AND LOWER SURFACES, AROUND ACCESS DOOR CUTOUTS IN RIB BAY 2-3 AND RIB BAY 6-7 | AF | DET |  |  | 10 YE | 5 YE | MRB CPCP |  |  | NO | 572000-200-001 | 1 1 | 0.10 0.10 | 0.12 0.12 |  | A320 PRE 21757 PRE 21999 | [['A320', 'PRE', '21757', 'PRE', '21999']]
1916 |  | 3-57 | 572040-01-2 | MRB 572040-01-2 | 540AB 540BB 640AB 640BB |  | 540 640 | OUTER WING BOTTOM SKIN CUTOUTS DETAILED INSPECTION OF OUTER WING, BOTTOM SKIN, UPPER AND LOWER SURFACES, AROUND ACCESS DOOR CUTOUTS IN RIB BAY 2-3 AND RIB BAY 6-7 | AF | DET |  |  | 12 YE | 6 YE | MRB CPCP |  |  | NO | 572000-200-001 | 1 1 | 0.10 0.10 | 0.12 0.12 |  | A318 OR A319 OR A320 POST 21757 OR A320 POST 21999 OR A321 | [['A318'], ['A319'], ['A320', 'POST', '21757'], ['A320', 'POST', '21999'], ['A321']]
1917 |  | 3-57 | 572040-03-1 | ALI 572040-03-1 | 540AB 540BB 640AB 640BB |  | 540 640 | OUTER WING BOTTOM SKIN CUTOUTS SPECIAL DETAILED INSPECTION (HFEC) OF OUTER WING, BOTTOM SKIN, UPPER AND LOWER SURFACES, AROUND ACCESS DOOR CUTOUTS IN RIB BAY 2-3 AND RIB BAY 6-7 | NDT | SDI |  |  | 41600 FC OR 83200 FH | 15000 FC OR 30000 FH | ALI |  |  |  | 572000-200-032 | 1 1 | 1.00 1.00 | 0.12 0.12 |  | A321-100 | [['A321-100']]
1918 |  | 3-57 | 572040-03-4 | ALI 572040-03-4 | 540AB 540BB 640AB 640BB |  | 540 640 | OUTER WING BOTTOM SKIN CUTOUTS SPECIAL DETAILED INSPECTION (HFEC) OF OUTER WING, BOTTOM SKIN, UPPER AND LOWER SURFACES, AROUND ACCESS DOOR CUTOUTS IN RIB BAY 2-3 AND RIB BAY 6-7 | NDT | SDI |  |  | 51900 FC OR 103800 FH | 15000 FC OR 30000 FH | ALI |  |  |  | 572000-200-032 | 1 1 | 1.00 1.00 | 0.12 0.12 |  | A320 CLASSIC WING PRE-SPR-CURVE | [['A320', 'CLASSIC', 'WING', 'PRE-SPR-CURVE']]
1919 |  | 3-57 | 572040-03-6 | ALI 572040-03-6 | 540AB 540BB 640AB 640BB |  | 540 640 | OUTER WING SPECIAL DETAILED INSPECTION (HFEC) OF OUTER WING, BOTTOM SKIN, UPPER AND LOWER SURFACES, AROUND ACCESS DOOR CUTOUTS IN RIB BAY 2-3 AND RIB BAY 6-7. NOTE: PLANNING: - CREDIT CAN BE TAKEN FROM PREVIOUS ACCOMPLISHMENT OF TASK 572040-03-4. | NDT | SDI |  |  | 49000 FC OR 98000 FH | 15000 FC OR 30000 FH | ALI |  |  |  | 572000-200-032 | 1 1 | 1.00 1.00 | 0.12 0.12 |  | A320 CLASSIC WING POST-SPR-CURVE | [['A320', 'CLASSIC', 'WING', 'POST-SPR-CURVE']]
1920 |  | 3-57 | 572041-02-4 | ALI 572041-02-4 |  |  | 500 600 | OUTER WING DETAILED INSPECTION OF OUTER WING, BOTTOM SKIN, LOWER SURFACE AT ATTACHMENT TO RIBS AND STRINGERS (EXCLUDING STRINGERS 8 AND 11) BETWEEN RIB 1 AND RIB 8 FROM FRONT SPAR TO REAR SPAR EXCLUDING AREAS COVERED BY FAIRINGS AND REINFORCING PLATES. | AF | DET |  |  | 31200 FC OR 62400 FH | 4900 FC OR 9800 FH | ALI |  |  |  | 572000-220-802 | 1 1 | 0.70 0.70 |  |  | A320 CLASSIC WING PRE-SPR-CURVE | [['A320', 'CLASSIC', 'WING', 'PRE-SPR-CURVE']]
1921 |  | 3-57 | 572041-02-5 | ALI 572041-02-5 |  |  | 500 600 | OUTER WING DETAILED INSPECTION OF OUTER WING, BOTTOM SKIN, LOWER SURFACE AT ATTACHMENT TO RIBS AND STRINGERS (EXCLUDING STRINGERS 8 AND 11) BETWEEN RIB 1 AND RIB 8 FROM FRONT SPAR TO REAR SPAR EXCLUDING AREAS COVERED BY FAIRINGS AND REINFORCING PLATES. NOTE: PLANNING: - CREDIT CAN BE TAKEN FROM PREVIOUS ACCOMPLISHMENT OF TASK 572041-02-4. | AF | DET |  |  | 29400 FC OR 58800 FH | 4700 FC OR 9400 FH | ALI |  |  |  | 572000-220-802 | 1 1 | 0.70 0.70 |  |  | A320 CLASSIC WING POST-SPR-CURVE | [['A320', 'CLASSIC', 'WING', 'POST-SPR-CURVE']]
1922 |  | 3-57 | 572041-02-6 | ALI 572041-02-6 |  |  | 500 600 | OUTER WING DETAILED INSPECTION OF OUTER WING, BOTTOM SKIN, LOWER SURFACE AT ATTACHMENT TO RIBS AND STRINGERS (EXCLUDING STRINGERS 8 AND 11) BETWEEN RIB 1 AND RIB 8 FROM FRONT SPAR TO REAR SPAR EXCLUDING AREAS COVERED BY FAIRINGS AND REINFORCING PLATES. | AF | DET |  |  | 42800 FC OR 60000 FH | 4900 FC OR 7900 FH | ALI |  |  |  | 572000-220-802 | 1 1 | 0.70 0.70 |  |  | A318-PAX | [['A318-PAX']]
1923 |  | 3-57 | 572041-02-7 | ALI 572041-02-7 |  |  | 500 600 | OUTER WING DETAILED INSPECTION OF OUTER WING, BOTTOM SKIN, LOWER SURFACE AT ATTACHMENT TO RIBS AND STRINGERS (EXCLUDING STRINGERS 8 AND 11) BETWEEN RIB 1 AND RIB 8 FROM FRONT SPAR TO REAR SPAR EXCLUDING AREAS COVERED BY FAIRINGS AND REINFORCING PLATES. | AF | DET |  |  | 36200 FC OR 72400 FH | 4900 FC OR 9800 FH | ALI |  |  |  | 572000-220-802 | 1 1 | 0.70 0.70 |  |  | A319-PAX CLASSIC WING | [['A319-PAX', 'CLASSIC', 'WING']]
1924 |  | 3-57 | 572041-02-9 | ALI 572041-02-9 |  |  | 500 600 | OUTER WING DETAILED INSPECTION OF OUTER WING, BOTTOM SKIN, LOWER SURFACE AT ATTACHMENT TO RIBS AND STRINGERS (EXCLUDING STRINGERS 8 AND 11) BETWEEN RIB 1 AND RIB 8 FROM FRONT SPAR TO REAR SPAR EXCLUDING AREAS COVERED BY FAIRINGS AND REINFORCING PLATES. | AF | DET |  |  | 42400 FC OR 84800 FH | 4900 FC OR 9800 FH | ALI |  |  |  | 572000-220-802 | 1 1 | 0.70 0.70 |  |  | A321 CLASSIC WING | [['A321', 'CLASSIC', 'WING']]
1925 |  | 3-57 | 572041-02-11 | ALI 572041-02-11 |  |  | 500 600 | OUTER WING DETAILED INSPECTION OF OUTER WING, BOTTOM SKIN, LOWER SURFACE AT ATTACHMENT TO RIBS AND STRINGERS (EXCLUDING STRINGERS 8 AND 11) BETWEEN RIB 1 AND RIB 8 FROM FRONT SPAR TO REAR SPAR EXCLUDING AREAS COVERED BY FAIRINGS AND REINFORCING PLATES. NOTE: PLANNING: - FOR AIRCRAFT POST 160080 REFER TO COMPLIANCE TIME PARAGRAPH ALS PART2 (ALI) FOR FIRST TASK ACCOMPLISHMENT AFTER SB 57-1193 EMBODIMENT. | AF | DET |  |  | 36500 FC OR 73000 FH | 2800 FC OR 5600 FH | ALI |  |  |  | 572000-220-802 | 1 1 | 0.70 0.70 |  |  | A319-PAX RETRO WING OR A320 RETRO WING PRE-SPR-CURVE | [['A319-PAX', 'RETRO', 'WING'], ['A320', 'RETRO', 'WING', 'PRE-SPR-CURVE']]
1926 |  | 3-57 | 572041-02-12 | ALI 572041-02-12 |  |  | 500 600 | OUTER WING DETAILED INSPECTION OF OUTER WING, BOTTOM SKIN, LOWER SURFACE AT ATTACHMENT TO RIBS AND STRINGERS (EXCLUDING STRINGERS 8 AND 11) BETWEEN RIB 1 AND RIB 8 FROM FRONT SPAR TO REAR SPAR EXCLUDING AREAS COVERED BY FAIRINGS AND REINFORCING PLATES. NOTE: PLANNING: - FOR AIRCRAFT POST 160080 REFER TO COMPLIANCE TIME PARAGRAPH ALS PART2 (ALI) FOR FIRST TASK ACCOMPLISHMENT AFTER SB 57-1193 EMBODIMENT. - CREDIT CAN BE TAKEN FROM PREVIOUS ACCOMPLISHMENT OF TASK 572041-02-11. | AF | DET |  |  | 34400 FC OR 68800 FH | 2600 FC OR 5200 FH | ALI |  |  |  | 572000-220-802 | 1 1 | 0.70 0.70 |  |  | A320 RETRO WING POST-SPR-CURVE | [['A320', 'RETRO', 'WING', 'POST-SPR-CURVE']]
1927 |  | 3-57 | 572042-01-2 | ALI 572042-01-2 |  | PYLON FAIRINGS REMOVED; | 471 481 | OUTER WING BOTTOM SKIN LOWER SURFACE GENERAL VISUAL INSPECTION OF OUTER WING, BOTTOM SKIN LOWER SURFACE AT ATTACHMENT TO RIBS AND STRINGERS, IN AREA COVERED BY PYLON FAIRING | AF | GVI |  |  | 37300 FC OR 74600 FH | 5300 FC OR 10600 FH | ALI |  |  |  | 572000-210-005 | 1 1 | 0.15 0.15 |  | 1.20 | A319-PAX CLASSIC WING OR A320 CLASSIC WING PRE-SPR-CURVE | [['A319-PAX', 'CLASSIC', 'WING'], ['A320', 'CLASSIC', 'WING', 'PRE-SPR-CURVE']]
1928 |  | 3-57 | 572042-01-3 | ALI 572042-01-3 |  | PYLON FAIRINGS REMOVED; | 471 481 | OUTER WING BOTTOM SKIN LOWER SURFACE GENERAL VISUAL INSPECTION OF OUTER WING, BOTTOM SKIN LOWER SURFACE AT ATTACHMENT TO RIBS AND STRINGERS, IN AREA COVERED BY PYLON FAIRING | AF | GVI |  |  | 22500 FC OR 45000 FH | 4000 FC OR 8000 FH | ALI |  |  |  | 572000-210-005 | 1 1 | 0.15 0.15 |  | 1.20 | A321-100 | [['A321-100']]
1929 |  | 3-57 | 572042-01-4 | ALI 572042-01-4 |  | PYLON FAIRINGS REMOVED; | 471 481 | OUTER WING BOTTOM SKIN LOWER SURFACE GENERAL VISUAL INSPECTION OF OUTER WING, BOTTOM SKIN LOWER SURFACE AT ATTACHMENT TO RIBS AND STRINGERS, IN AREA COVERED BY PYLON FAIRING | AF | GVI |  |  | 24000 FC OR 48000 FH | 4000 FC OR 8000 FH | ALI |  |  |  | 572000-210-005 | 1 1 | 0.15 0.15 |  | 1.20 | A321-200 CLASSIC WING | [['A321-200', 'CLASSIC', 'WING']]
1930 |  | 3-57 | 572042-01-6 | ALI 572042-01-6 |  | PYLON FAIRINGS REMOVED; | 471 481 | OUTER WING BOTTOM SKIN LOWER SURFACE GENERAL VISUAL INSPECTION OF OUTER WING, BOTTOM SKIN LOWER SURFACE AT ATTACHMENT TO RIBS AND STRINGERS, IN AREA COVERED BY PYLON FAIRING | AF | GVI |  |  | 14800 FC OR 63400 FH | 3800 FC OR 16300 FH | ALI |  |  |  | 572000-210-005 | 1 1 | 0.15 0.15 |  | 1.20 | A319-VIP CLASSIC WING OR A319-VIP RETRO WING | [['A319-VIP', 'CLASSIC', 'WING'], ['A319-VIP', 'RETRO', 'WING']]
1931 |  | 3-57 | 572042-01-7 | ALI 572042-01-7 |  | PYLON FAIRINGS REMOVED; | 471 481 | OUTER WING BOTTOM SKIN LOWER SURFACE GENERAL VISUAL INSPECTION OF OUTER WING, BOTTOM SKIN LOWER SURFACE AT ATTACHMENT TO RIBS AND STRINGERS, IN AREA COVERED BY PYLON FAIRING | AF | GVI |  |  | 24000 FC OR 42000 FH | 3800 FC OR 6200 FH | ALI |  |  |  | 572000-210-005 | 1 1 | 0.15 0.15 |  | 1.20 | A318-PAX | [['A318-PAX']]
1932 |  | 3-57 | 572042-01-8 | ALI 572042-01-8 |  | PYLON FAIRINGS REMOVED; | 471 481 | OUTER WING BOTTOM SKIN LOWER SURFACE GENERAL VISUAL INSPECTION OF OUTER WING, BOTTOM SKIN LOWER SURFACE AT ATTACHMENT TO RIBS AND STRINGERS, IN AREA COVERED BY PYLON FAIRING. NOTE: PLANNING: - CREDIT CAN BE TAKEN FROM PREVIOUS ACCOMPLISHMENT OF TASK 572042-01-2. | AF | GVI |  |  | 24000 FC OR 48000 FH | 3800 FC OR 7600 FH | ALI |  |  |  | 572000-210-005 | 1 1 | 0.15 0.15 |  | 1.20 | A320 CLASSIC WING POST-SPR-CURVE | [['A320', 'CLASSIC', 'WING', 'POST-SPR-CURVE']]
1933 |  | 3-57 | 572042-01-10 | ALI 572042-01-10 |  | PYLON FAIRINGS REMOVED; | 471 481 | OUTER WING BOTTOM SKIN LOWER SURFACE GENERAL VISUAL INSPECTION OF OUTER WING, BOTTOM SKIN LOWER SURFACE AT ATTACHMENT TO RIBS AND STRINGERS, IN AREA COVERED BY PYLON FAIRING NOTE: PLANNING: - FOR AIRCRAFT POST 160080 REFER TO COMPLIANCE TIME PARAGRAPH ALS PART2 (ALI) FOR FIRST TASK ACCOMPLISHMENT AFTER SB 57-1193 EMBODIMENT. | AF | GVI |  |  | 30900 FC OR 61800 FH | 5500 FC OR 11000 FH | ALI |  |  |  | 572000-210-005 | 1 1 | 0.15 0.15 |  | 1.20 | A319-PAX RETRO WING OR A320 RETRO WING PRE-SPR-CURVE | [['A319-PAX', 'RETRO', 'WING'], ['A320', 'RETRO', 'WING', 'PRE-SPR-CURVE']]
1934 |  | 3-57 | 572042-01-11 | ALI 572042-01-11 |  | PYLON FAIRINGS REMOVED; | 471 481 | OUTER WING BOTTOM SKIN LOWER SURFACE GENERAL VISUAL INSPECTION OF OUTER WING, BOTTOM SKIN LOWER SURFACE AT ATTACHMENT TO RIBS AND STRINGERS, IN AREA COVERED BY PYLON FAIRING NOTE: PLANNING: - FOR AIRCRAFT POST 160080 REFER TO COMPLIANCE TIME PARAGRAPH ALS PART2 (ALI) FOR FIRST TASK ACCOMPLISHMENT AFTER SB 57-1193 EMBODIMENT. - CREDIT CAN BE TAKEN FROM PREVIOUS ACCOMPLISHMENT OF TASK 572042-01-10. | AF | GVI |  |  | 29100 FC OR 58200 FH | 5100 FC OR 10200 FH | ALI |  |  |  | 572000-210-005 | 1 1 | 0.15 0.15 |  | 1.20 | A320 RETRO WING POST-SPR-CURVE | [['A320', 'RETRO', 'WING', 'POST-SPR-CURVE']]
1935 |  | 3-57 | 572044-01-2 | ALI 572044-01-2 |  |  | 500 600 | OUTER WING BOTTOM SKIN LOWER SURFACE GENERAL VISUAL INSPECTION OF OUTER WING, BOTTOM SKIN LOWER SURFACE SPANWISE SKIN JOINTS AT STRINGER 8 AND STRINGER 11, BETWEEN RIB 1 AND RIB 8, EXCLUDING AREAS COVERED BY REINFORCING PLATES AND FAIRINGS | AF | GVI |  |  | 38000 FC OR 76000 FH | 5800 FC OR 11600 FH | ALI |  |  |  | 572000-210-004 | 1 1 | 0.10 0.10 |  |  | A319-PAX CLASSIC WING OR A320 CLASSIC WING PRE-SPR-CURVE | [['A319-PAX', 'CLASSIC', 'WING'], ['A320', 'CLASSIC', 'WING', 'PRE-SPR-CURVE']]
1936 |  | 3-57 | 572044-01-3 | ALI 572044-01-3 |  |  | 500 600 | OUTER WING BOTTOM SKIN LOWER SURFACE GENERAL VISUAL INSPECTION OF OUTER WING, BOTTOM SKIN LOWER SURFACE SPANWISE SKIN JOINTS AT STRINGER 8 AND STRINGER 11, BETWEEN RIB 1 AND RIB 8, EXCLUDING AREAS COVERED BY REINFORCING PLATES AND FAIRINGS | AF | GVI |  |  | 26300 FC OR 42800 FH | 3800 FC OR 6200 FH | ALI |  |  |  | 572000-210-004 | 1 1 | 0.10 0.10 |  |  | A318-PAX | [['A318-PAX']]
1937 |  | 3-57 | 572044-01-4 | ALI 572044-01-4 |  |  | 500 600 | OUTER WING BOTTOM SKIN LOWER SURFACE GENERAL VISUAL INSPECTION OF OUTER WING, BOTTOM SKIN LOWER SURFACE SPANWISE SKIN JOINTS AT STRINGER 8 AND STRINGER 11, BETWEEN RIB 1 AND RIB 8, EXCLUDING AREAS COVERED BY REINFORCING PLATES AND FAIRINGS | AF | GVI |  |  | 19100 FC OR 38200 FH | 4600 FC OR 9200 FH | ALI |  |  |  | 572000-210-004 | 1 1 | 0.10 0.10 |  |  | A321-100 | [['A321-100']]
1938 |  | 3-57 | 572044-01-5 | ALI 572044-01-5 |  |  | 500 600 | OUTER WING BOTTOM SKIN LOWER SURFACE GENERAL VISUAL INSPECTION OF OUTER WING, BOTTOM SKIN LOWER SURFACE SPANWISE SKIN JOINTS AT STRINGER 8 AND STRINGER 11, BETWEEN RIB 1 AND RIB 8, EXCLUDING AREAS COVERED BY REINFORCING PLATES AND FAIRINGS | AF | GVI |  |  | 29000 FC OR 58000 FH | 4600 FC OR 9200 FH | ALI |  |  |  | 572000-210-004 | 1 1 | 0.10 0.10 |  |  | A321-200 CLASSIC WING | [['A321-200', 'CLASSIC', 'WING']]
1939 |  | 3-57 | 572044-01-6 | ALI 572044-01-6 |  |  | 500 600 | OUTER WING BOTTOM SKIN LOWER SURFACE GENERAL VISUAL INSPECTION OF OUTER WING, BOTTOM SKIN LOWER SURFACE SPANWISE SKIN JOINTS AT STRINGER 8 AND STRINGER 11, BETWEEN RIB 1 AND RIB 8, EXCLUDING AREAS COVERED BY REINFORCING PLATES AND FAIRINGS | AF | GVI |  |  | 12700 FC OR 54600 FH | 3800 FC OR 16300 FH | ALI |  |  |  | 572000-210-004 | 1 1 | 0.10 0.10 |  |  | A319-VIP CLASSIC WING OR A319-VIP RETRO WING | [['A319-VIP', 'CLASSIC', 'WING'], ['A319-VIP', 'RETRO', 'WING']]
1940 |  | 3-57 | 572044-01-7 | ALI 572044-01-7 |  |  | 500 600 | OUTER WING BOTTOM SKIN LOWER SURFACE GENERAL VISUAL INSPECTION OF OUTER WING, BOTTOM SKIN LOWER SURFACE SPANWISE SKIN JOINTS AT STRINGER 8 AND STRINGER 11, BETWEEN RIB 1 AND RIB 8, EXCLUDING AREAS COVERED BY REINFORCING PLATES AND FAIRINGS. NOTE: PLANNING: - CREDIT CAN BE TAKEN FROM PREVIOUS ACCOMPLISHMENT OF TASK 572044-01-2. | AF | GVI |  |  | 22600 FC OR 45200 FH | 3800 FC OR 7600 FH | ALI |  |  |  | 572000-210-004 | 1 1 | 0.10 0.10 |  |  | A320 CLASSIC WING POST-SPR-CURVE | [['A320', 'CLASSIC', 'WING', 'POST-SPR-CURVE']]
1941 | N | 3-57 | 572044-01-9 | ALI 572044-01-9 |  |  | 500 600 | OUTER WING BOTTOM SKIN LOWER SURFACE GENERAL VISUAL INSPECTION OF OUTER WING, BOTTOM SKIN LOWER SURFACE SPANWISE SKIN JOINTS AT STRINGER 8 AND STRINGER 11, BETWEEN RIB 1 AND RIB 8, EXCLUDING AREAS COVERED BY REINFORCING PLATES AND FAIRINGS | AF | GVI |  |  | 32400 FC OR 64900 FH | 2900 FC OR 5800 FH | ALI |  |  |  | 572000-210-004 | 1 1 | 0.10 0.10 |  |  | A321-POST-XLR | [['A321-POST-XLR']]
1942 |  | 3-57 | 572044-02-1 | ALI 572044-02-1 |  |  | 500 600 | OUTER WING BOTTOM SKIN LOWER SURFACE DETAILED INSPECTION OF OUTER WING, BOTTOM SKIN LOWER SURFACE SPANWISE SKIN JOINTS AT STRINGER 8 AND STRINGER 11, BETWEEN RIB 1 AND RIB 8, EXCLUDING AREAS COVERED BY REINFORCING PLATES AND FAIRINGS NOTE: PLANNING: - FOR AIRCRAFT POST 160080 REFER TO COMPLIANCE TIME PARAGRAPH ALS PART2 (ALI) FOR FIRST TASK ACCOMPLISHMENT AFTER SB 57-1193 EMBODIMENT. | AF | DET |  |  | 32200 FC OR 64400 FH | 3000 FC OR 6000 FH | ALI |  |  |  | 572000-220-812 | 1 1 | 0.25 0.25 |  |  | A319-PAX RETRO WING OR A320 RETRO WING PRE-SPR-CURVE | [['A319-PAX', 'RETRO', 'WING'], ['A320', 'RETRO', 'WING', 'PRE-SPR-CURVE']]
1943 |  | 3-57 | 572044-02-2 | ALI 572044-02-2 |  |  | 500 600 | OUTER WING BOTTOM SKIN LOWER SURFACE DETAILED INSPECTION OF OUTER WING, BOTTOM SKIN LOWER SURFACE SPANWISE SKIN JOINTS AT STRINGER 8 AND STRINGER 11, BETWEEN RIB 1 AND RIB 8, EXCLUDING AREAS COVERED BY REINFORCING PLATES AND FAIRINGS NOTE: PLANNING: - FOR AIRCRAFT POST 160080 REFER TO COMPLIANCE TIME PARAGRAPH ALS PART2 (ALI) FOR FIRST TASK ACCOMPLISHMENT AFTER SB 57-1193 EMBODIMENT. - CREDIT CAN BE TAKEN FROM PREVIOUS ACCOMPLISHMENT OF TASK 572044-02-1. | AF | DET |  |  | 30400 FC OR 60800 FH | 2700 FC OR 5400 FH | ALI |  |  |  | 572000-220-812 | 1 1 | 0.25 0.25 |  |  | A320 RETRO WING POST-SPR-CURVE | [['A320', 'RETRO', 'WING', 'POST-SPR-CURVE']]
1944 |  | 3-57 | 572047-01-2 | ALI 572047-01-2 |  | PYLON FAIRINGS REMOVED; | 471 481 | OUTER BOTTOM SKIN LOWER SURFACE SPECIAL DETAILED INSPECTION (HFEC) OF OUTER WING, BOTTOM SKIN, LOWER SURFACE AROUND AFT PYLON ATTACHMENT FITTING CUTOUT | NDT | SDI |  |  | 42500 FC OR 85000 FH | 14000 FC OR 28000 FH | ALI |  |  |  | 572000-200-024 | 1 1 | 0.30 0.30 |  | 1.20 | A321-100 | [['A321-100']]
1945 |  | 3-57 | 572049-01-3 | MRB 572049-01-3 |  |  | 500 600 | OUTER WING BOTTOM SKIN DRAIN HOLES DETAILED INSPECTION OF OUTER WING, BOTTOM SKIN, LOWER SURFACE AT DRAIN HOLES FOR TRACK CANS, 1,2,3,& 4 (RIB BAYS 1-2, 2-3, 4-5, 5-6); MAGNETIC LEVEL INDICATOR HOLE ADJACENT TO RIB 6; MLG PICK UP RAIL HOLE FORWARD OF REAR SPAR INBOARD OF RIB 5 | AF | DET |  |  | 6 YE | 6 YE | MRB CPCP |  |  |  | 574100-200-003 | 1 1 | 0.10 0.10 |  |  | A318 WITHOUT DRY BAY OR A319-VIP WITHOUT DRY BAY OR A319-PAX CLASSIC WING WITHOUT DRY BAY OR A319-PAX MODIFIED WING WITHOUT DRY BAY OR A320 CLASSIC WING WITHOUT DRY BAY OR A320 MODIFIED WING WITHOUT DRY BAY OR A321 WITHOUT DRY BAY | [['A318', 'WITHOUT', 'DRY', 'BAY'], ['A319-VIP', 'WITHOUT', 'DRY', 'BAY'], ['A319-PAX', 'CLASSIC', 'WING', 'WITHOUT', 'DRY', 'BAY'], ['A319-PAX', 'MODIFIED', 'WING', 'WITHOUT', 'DRY', 'BAY'], ['A320', 'CLASSIC', 'WING', 'WITHOUT', 'DRY', 'BAY'], ['A320', 'MODIFIED', 'WING', 'WITHOUT', 'DRY', 'BAY'], ['A321', 'WITHOUT', 'DRY', 'BAY']]
1946 |  | 3-57 | 572049-01-6 | ALI 572049-01-6 MRB 572049-01-3 |  |  | 500 600 | OUTER WING BOTTOM SKIN DRAIN HOLES DETAILED INSPECTION OF OUTER WING, BOTTOM SKIN, LOWER SURFACE AT DRAIN HOLES FOR TRACK CANS, 1,2,3,& 4 (RIB BAYS 1-2, 2-3, 4-5, 5-6); MAGNETIC LEVEL INDICATOR HOLE ADJACENT TO RIB 6; MLG PICK UP RAIL HOLE FORWARD OF REAR SPAR INBOARD OF RIB 5 NOTE: PLANNING: - THIS TASK IS AN ALTERNATIVE TO TASK 572049-04-1. - FOR AIRCRAFT POST 160080 REFER TO COMPLIANCE TIME PARAGRAPH ALS PART2 (ALI) FOR FIRST TASK ACCOMPLISHMENT AFTER SB 57-1193 EMBODIMENT. | AF | DET |  |  | 6 YE OR 30100 FC OR 60200 FH | 6 YE OR 3000 FC OR 6000 FH | ALI MRB CPCP |  |  |  | 574100-200-003 | 1 1 | 0.10 0.10 |  |  | A319-PAX RETRO WING WITHOUT DRY BAY OR A320 RETRO WING PRE-SPR-CURVE WITHOUT DRY BAY | [['A319-PAX', 'RETRO', 'WING', 'WITHOUT', 'DRY', 'BAY'], ['A320', 'RETRO', 'WING', 'PRE-SPR-CURVE', 'WITHOUT', 'DRY', 'BAY']]
1947 |  | 3-57 | 572049-01-7 | ALI 572049-01-7 MRB 572049-01-3 |  |  | 500 600 | OUTER WING BOTTOM SKIN DRAIN HOLES DETAILED INSPECTION OF OUTER WING, BOTTOM SKIN, LOWER SURFACE AT DRAIN HOLES FOR TRACK CANS, 1,2,3,& 4 (RIB BAYS 1-2, 2-3, 4-5, 5-6); MAGNETIC LEVEL INDICATOR HOLE ADJACENT TO RIB 6; MLG PICK UP RAIL HOLE FORWARD OF REAR SPAR INBOARD OF RIB 5 NOTE: PLANNING: - NOTE: THIS TASK IS AN ALTERNATIVE TO TASK 572049-04-2. - FOR AIRCRAFT POST 160080 REFER TO COMPLIANCE TIME PARAGRAPH ALS PART2 (ALI) FOR FIRST TASK ACCOMPLISHMENT AFTER SB 57-1193 EMBODIMENT. - CREDIT CAN BE TAKEN FROM PREVIOUS ACCOMPLISHMENT OF TASK 572049-01-6. | AF | DET |  |  | 6 YE OR 28400 FC OR 56800 FH | 6 YE OR 2700 FC OR 5400 FH | ALI MRB CPCP |  |  |  | 574100-200-003 | 1 1 | 0.10 0.10 |  |  | A320 RETRO WING POST-SPR-CURVE WITHOUT DRY BAY | [['A320', 'RETRO', 'WING', 'POST-SPR-CURVE', 'WITHOUT', 'DRY', 'BAY']]
1948 |  | 3-57 | 572049-03-1 | MRB 572049-03-1 |  |  | 500 600 | OUTER WING BOTTOM SKIN DRAIN HOLES DETAILED INSPECTION OF OUTER WING, BOTTOM SKIN, LOWER SURFACE AT DRAIN HOLES FOR TRACK CANS, 1,2,3,& 4 (RIB BAYS 1-2, 2-3, 4-5, 5-6); DRY BAY DRAIN HOLE IN RIB BAY 6-7; MAGNETIC LEVEL INDICATOR HOLE ADJACENT TO RIB 6; MLG PICK UP RAIL HOLE FORWARD OF REAR SPAR INBOARD OF RIB 5 | AF | DET |  |  | 6 YE | 6 YE | MRB CPCP |  |  |  | 574100-200-802 | 1 1 | 0.23 0.23 |  |  | A318 WITH DRY BAY OR A319-VIP WITH DRY BAY OR A319-PAX CLASSIC WING WITH DRY BAY OR A319-PAX MODIFIED WING WITH DRY BAY OR A320 CLASSIC WING WITH DRY BAY OR A320 MODIFIED WING WITH DRY BAY OR A321 WITH DRY BAY | [['A318', 'WITH', 'DRY', 'BAY'], ['A319-VIP', 'WITH', 'DRY', 'BAY'], ['A319-PAX', 'CLASSIC', 'WING', 'WITH', 'DRY', 'BAY'], ['A319-PAX', 'MODIFIED', 'WING', 'WITH', 'DRY', 'BAY'], ['A320', 'CLASSIC', 'WING', 'WITH', 'DRY', 'BAY'], ['A320', 'MODIFIED', 'WING', 'WITH', 'DRY', 'BAY'], ['A321', 'WITH', 'DRY', 'BAY']]
1949 |  | 3-57 | 572049-03-2 | ALI 572049-03-2 MRB 572049-03-1 |  |  | 500 600 | OUTER WING BOTTOM SKIN DRAIN HOLES DETAILED INSPECTION OF OUTER WING, BOTTOM SKIN, LOWER SURFACE AT DRAIN HOLES FOR TRACK CANS, 1,2,3,& 4 (RIB BAYS 1-2, 2-3, 4-5, 5-6); DRY BAY DRAIN HOLE IN RIB BAY 6-7; MAGNETIC LEVEL INDICATOR HOLE ADJACENT TO RIB 6; MLG PICK UP RAIL HOLE FORWARD OF REAR SPAR INBOARD OF RIB 5 NOTE: PLANNING: - THIS TASK IS AN ALTERNATIVE TO TASK 572049-05-1. - FOR AIRCRAFT POST 160080 REFER TO COMPLIANCE TIME PARAGRAPH ALS PART2 (ALI) FOR FIRST TASK ACCOMPLISHMENT AFTER SB 57-1193 EMBODIMENT. | AF | DET |  |  | 6 YE OR 30100 FC OR 60200 FH | 6 YE OR 3000 FC OR 6000 FH | ALI MRB CPCP |  |  |  | 574100-200-802 | 1 1 | 0.23 0.23 |  |  | A319-PAX RETRO WING WITH DRY BAY OR A320 RETRO WING PRE-SPR-CURVE WITH DRY BAY | [['A319-PAX', 'RETRO', 'WING', 'WITH', 'DRY', 'BAY'], ['A320', 'RETRO', 'WING', 'PRE-SPR-CURVE', 'WITH', 'DRY', 'BAY']]
1950 |  | 3-57 | 572049-03-3 | ALI 572049-03-3 MRB 572049-03-1 |  |  | 500 600 | OUTER WING BOTTOM SKIN DRAIN HOLES DETAILED INSPECTION OF OUTER WING, BOTTOM SKIN, LOWER SURFACE AT DRAIN HOLES FOR TRACK CANS, 1,2,3,& 4 (RIB BAYS 1-2, 2-3, 4-5, 5-6); DRY BAY DRAIN HOLE IN RIB BAY 6-7; MAGNETIC LEVEL INDICATOR HOLE ADJACENT TO RIB 6; MLG PICK UP RAIL HOLE FORWARD OF REAR SPAR INBOARD OF RIB 5 NOTE: PLANNING: - NOTE: THIS TASK IS AN ALTERNATIVE TO TASK 572049-05-2. - FOR AIRCRAFT POST 160080 REFER TO COMPLIANCE TIME PARAGRAPH ALS PART2 (ALI) FOR FIRST TASK ACCOMPLISHMENT AFTER SB 57-1193 EMBODIMENT. - CREDIT CAN BE TAKEN FROM PREVIOUS ACCOMPLISHMENT OF TASK 572049-03-2. | AF | DET |  |  | 6 YE OR 28400 FC OR 56800 FH | 6 YE OR 2700 FC OR 5400 FH | ALI MRB CPCP |  |  |  | 574100-200-802 | 1 1 | 0.23 0.23 |  |  | A320 RETRO WING POST-SPR-CURVE WITH DRY BAY | [['A320', 'RETRO', 'WING', 'POST-SPR-CURVE', 'WITH', 'DRY', 'BAY']]
1951 |  | 3-57 | 572049-04-1 | ALI 572049-04-1 |  |  | 500 600 | OUTER WING BOTTOM SKIN DRAIN HOLES SPECIAL DETAILED INSPECTION (HFEC AND US) OF OUTER WING, BOTTOM SKIN, LOWER SURFACE AT DRAIN HOLES FOR TRACK CANS, 1,2,3,& 4 (RIB BAYS 1-2, 2-3, 4-5, 5-6); MAGNETIC LEVEL INDICATOR HOLE ADJACENT TO RIB 6; MLG PICK UP RAIL HOLE FORWARD OF REAR SPAR INBOARD OF RIB 5. NOTE: PLANNING: - THIS TASK IS AN ALTERNATIVE TO TASK 572049-01-6. - FOR AIRCRAFT POST 160080 REFER TO COMPLIANCE TIME PARAGRAPH ALS PART2 (ALI) FOR FIRST TASK ACCOMPLISHMENT AFTER SB 57-1193 EMBODIMENT. | NDT | SDI |  |  | 30100 FC OR 60200 FH | 6000 FC OR 12000 FH | ALI |  |  |  | 574100-280-801 | 1 1 | 0.97 0.97 |  |  | A319-PAX RETRO WING WITHOUT DRY BAY OR A320 RETRO WING PRE-SPR-CURVE WITHOUT DRY BAY | [['A319-PAX', 'RETRO', 'WING', 'WITHOUT', 'DRY', 'BAY'], ['A320', 'RETRO', 'WING', 'PRE-SPR-CURVE', 'WITHOUT', 'DRY', 'BAY']]
1952 |  | 3-57 | 572049-04-2 | ALI 572049-04-2 |  |  | 500 600 | OUTER WING BOTTOM SKIN DRAIN HOLES SPECIAL DETAILED INSPECTION (HFEC AND US) OF OUTER WING, BOTTOM SKIN, LOWER SURFACE AT DRAIN HOLES FOR TRACK CANS, 1,2,3,& 4 (RIB BAYS 1-2, 2-3, 4-5, 5-6); MAGNETIC LEVEL INDICATOR HOLE ADJACENT TO RIB 6; MLG PICK UP RAIL HOLE FORWARD OF REAR SPAR INBOARD OF RIB 5. NOTE: PLANNING: - THIS TASK IS AN ALTERNATIVE TO TASK 572049-01-7. - FOR AIRCRAFT POST 160080 REFER TO COMPLIANCE TIME PARAGRAPH ALS PART2 (ALI) FOR FIRST TASK ACCOMPLISHMENT AFTER SB 57-1193 EMBODIMENT. - CREDIT CAN BE TAKEN FROM PREVIOUS ACCOMPLISHMENT OF TASK 572049-04-1. | NDT | SDI |  |  | 28400 FC OR 56800 FH | 5600 FC OR 11200 FH | ALI |  |  |  | 574100-280-801 | 1 1 | 0.97 0.97 |  |  | A320 RETRO WING POST-SPR-CURVE WITHOUT DRY BAY | [['A320', 'RETRO', 'WING', 'POST-SPR-CURVE', 'WITHOUT', 'DRY', 'BAY']]
1953 |  | 3-57 | 572049-05-1 | ALI 572049-05-1 |  |  | 500 600 | OUTER WING BOTTOM SKIN DRAIN HOLES SPECIAL DETAILED INSPECTION (HFEC AND US) OF OUTER WING, BOTTOM SKIN, LOWER SURFACE AT DRAIN HOLES FOR TRACK CANS, 1,2,3,& 4 (RIB BAYS 1-2, 2-3, 4-5, 5-6); DRY BAY DRAIN HOLE IN RIB BAY 6-7; MAGNETIC LEVEL INDICATOR HOLE ADJACENT TO RIB 6; MLG PICK UP RAIL HOLE FORWARD OF REAR SPAR INBOARD OF RIB 5. NOTE: PLANNING: - THIS TASK IS AN ALTERNATIVE TO TASK 572049-03-2. - FOR AIRCRAFT POST 160080 REFER TO COMPLIANCE TIME PARAGRAPH ALS PART2 (ALI) FOR FIRST TASK ACCOMPLISHMENT AFTER SB 57-1193 EMBODIMENT. | NDT | SDI |  |  | 30100 FC OR 60200 FH | 6000 FC OR 12000 FH | ALI |  |  |  | 574100-280-802 | 1 1 | 0.97 0.97 |  |  | A319-PAX RETRO WING WITH DRY BAY OR A320 RETRO WING PRE-SPR-CURVE WITH DRY BAY | [['A319-PAX', 'RETRO', 'WING', 'WITH', 'DRY', 'BAY'], ['A320', 'RETRO', 'WING', 'PRE-SPR-CURVE', 'WITH', 'DRY', 'BAY']]
1954 |  | 3-57 | 572049-05-2 | ALI 572049-05-2 |  |  | 500 600 | OUTER WING BOTTOM SKIN DRAIN HOLES SPECIAL DETAILED INSPECTION (HFEC AND US) OF OUTER WING, BOTTOM SKIN, LOWER SURFACE AT DRAIN HOLES FOR TRACK CANS, 1,2,3,& 4 (RIB BAYS 1-2, 2-3, 4-5, 5-6); DRY BAY DRAIN HOLE IN RIB BAY 6-7; MAGNETIC LEVEL INDICATOR HOLE ADJACENT TO RIB 6; MLG PICK UP RAIL HOLE FORWARD OF REAR SPAR INBOARD OF RIB 5. NOTE: PLANNING: - THIS TASK IS AN ALTERNATIVE TO TASK 572049-03-3. - FOR AIRCRAFT POST 160080 REFER TO COMPLIANCE TIME PARAGRAPH ALS PART2 (ALI) FOR FIRST TASK ACCOMPLISHMENT AFTER SB 57-1193 EMBODIMENT. - CREDIT CAN BE TAKEN FROM PREVIOUS ACCOMPLISHMENT OF TASK 572049-05-1. | NDT | SDI |  |  | 28400 FC OR 56800 FH | 5600 FC OR 11200 FH | ALI |  |  |  | 574100-280-802 | 1 1 | 0.97 0.97 |  |  | A320 RETRO WING POST-SPR-CURVE WITH DRY BAY | [['A320', 'RETRO', 'WING', 'POST-SPR-CURVE', 'WITH', 'DRY', 'BAY']]
1955 |  | 3-57 | 572050-01-1 | ALI 572050-01-1 | 540AB 540BB 540CZ 540DZ 640AB 640BB 640CZ 640DZ |  | 540 640 | OUTER WING, DRY BAY AREA DETAILED INSPECTION OF OUTER WING, DRY BAY AREA NOTE: - THIS TASK IS AN ALTERNATIVE TO TASK 572050-02-1. - IF AN A/C HAS ALREADY EXCEEDED THE INSPECTION THRESHOLD OF THIS TASK, THE INSPECTION SHOULD BE PERFORMED AT THE NEXT DUE OF ANY APPLICABLE TASKS OF SSI 572004 OR 572020 OR 572027 OR 572053. FROM THAT TIME ONWARDS, APPLY THE INSPECTION INTERVAL OF THIS TASK. | AF | DET |  |  | 25000 FC OR 44800 FH | 10600 FC OR 20500 FH | ALI |  |  |  | 572000-200-034 | 1 1 | 0.60 0.60 | 0.44 0.44 |  | A318-PAX WITH DRY BAY | [['A318-PAX', 'WITH', 'DRY', 'BAY']]
1956 |  | 3-57 | 572050-01-2 | ALI 572050-01-2 | 540AB 540BB 540CZ 540DZ 640AB 640BB 640CZ 640DZ |  | 540 640 | OUTER WING, DRY BAY AREA DETAILED INSPECTION OF OUTER WING, DRY BAY AREA NOTE: - THIS TASK IS AN ALTERNATIVE TO TASK 572050-02-2. - IF AN A/C HAS ALREADY EXCEEDED THE INSPECTION THRESHOLD OF THIS TASK, THE INSPECTION SHOULD BE PERFORMED AT THE NEXT DUE OF ANY APPLICABLE TASKS OF SSI 572004 OR 572020 OR 572027 OR 572053. FROM THAT TIME ONWARDS, APPLY THE INSPECTION INTERVAL OF THIS TASK. | AF | DET |  |  | 12700 FC OR 54600 FH | 5700 FC OR 24300 FH | ALI |  |  |  | 572000-200-034 | 1 1 | 0.60 0.60 | 0.44 0.44 |  | A319-VIP CLASSIC WING WITH DRY BAY OR A319-VIP RETRO WING WITH DRY BAY | [['A319-VIP', 'CLASSIC', 'WING', 'WITH', 'DRY', 'BAY'], ['A319-VIP', 'RETRO', 'WING', 'WITH', 'DRY', 'BAY']]
1957 |  | 3-57 | 572050-01-4 | ALI 572050-01-4 | 540AB 540BB 540CZ 540DZ 640AB 640BB 640CZ 640DZ |  | 540 640 | OUTER WING, DRY BAY AREA DETAILED INSPECTION OF OUTER WING, DRY BAY AREA NOTE: - THIS TASK IS AN ALTERNATIVE TO TASK 572050-02-4. - IF AN A/C HAS ALREADY EXCEEDED THE INSPECTION THRESHOLD OF THIS TASK, THE INSPECTION SHOULD BE PERFORMED AT THE NEXT DUE OF ANY APPLICABLE TASKS OF SSI 572004 OR 572020 OR 572027 OR 572053. FROM THAT TIME ONWARDS, APPLY THE INSPECTION INTERVAL OF THIS TASK. | AF | DET |  |  | 29800 FC OR 59600 FH | 15000 FC OR 30000 FH | ALI |  |  |  | 572000-200-034 | 1 1 | 0.60 0.60 | 0.44 0.44 |  | A319-PAX CLASSIC WING PRE-SPR-CURVE WITH DRY BAY OR A320 CLASSIC WING PRE-SPR-CURVE WITH DRY BAY | [['A319-PAX', 'CLASSIC', 'WING', 'PRE-SPR-CURVE', 'WITH', 'DRY', 'BAY'], ['A320', 'CLASSIC', 'WING', 'PRE-SPR-CURVE', 'WITH', 'DRY', 'BAY']]
1958 |  | 3-57 | 572050-01-5 | ALI 572050-01-5 | 540AB 540BB 540CZ 540DZ 640AB 640BB 640CZ 640DZ |  | 540 640 | OUTER WING, DRY BAY AREA DETAILED INSPECTION OF OUTER WING, DRY BAY AREA NOTE: - THIS TASK IS AN ALTERNATIVE TO TASK 572050-02-5. - IF AN A/C HAS ALREADY EXCEEDED THE INSPECTION THRESHOLD OF THIS TASK, THE INSPECTION SHOULD BE PERFORMED AT THE NEXT DUE OF ANY APPLICABLE TASKS OF SSI 572004 OR 572020 OR 572027 OR 572053. FROM THAT TIME ONWARDS, APPLY THE INSPECTION INTERVAL OF THIS TASK. | AF | DET |  |  | 28700 FC OR 57400 FH | 12000 FC OR 24000 FH | ALI |  |  |  | 572000-200-034 | 1 1 | 0.60 0.60 | 0.44 0.44 |  | A321 CLASSIC WING PRE-SPR-CURVE WITH DRY BAY | [['A321', 'CLASSIC', 'WING', 'PRE-SPR-CURVE', 'WITH', 'DRY', 'BAY']]
1959 |  | 3-57 | 572050-01-6 | ALI 572050-01-6 | 540AB 540BB 540CZ 540DZ 640AB 640BB 640CZ 640DZ |  | 540 640 | OUTER WING, DRY BAY AREA DETAILED INSPECTION OF OUTER WING, DRY BAY AREA NOTE: - THIS TASK IS AN ALTERNATIVE TO TASK 572050-02-6. - IF AN A/C HAS ALREADY EXCEEDED THE INSPECTION THRESHOLD OF THIS TASK, THE INSPECTION SHOULD BE PERFORMED AT THE NEXT DUE OF ANY APPLICABLE TASKS OF SSI 572004 OR 572020 OR 572027 OR 572053. FROM THAT TIME ONWARDS, APPLY THE INSPECTION INTERVAL OF THIS TASK. - CREDIT CAN BE TAKEN FROM PREVIOUS ACCOMPLISHMENT OF TASK 572050-01-5. | AF | DET |  |  | 28700 FC OR 57400 FH | 12000 FC OR 24000 FH | ALI |  |  |  | 572000-200-034 | 1 1 | 0.60 0.60 | 0.44 0.44 |  | A321 CLASSIC WING POST-SPR-CURVE WITH DRY BAY | [['A321', 'CLASSIC', 'WING', 'POST-SPR-CURVE', 'WITH', 'DRY', 'BAY']]
1960 |  | 3-57 | 572050-01-8 | ALI 572050-01-8 | 540AB 540BB 540CZ 540DZ 640AB 640BB 640CZ 640DZ |  | 540 640 | OUTER WING, DRY BAY AREA DETAILED INSPECTION OF OUTER WING, DRY BAY AREA NOTE: - THIS TASK IS AN ALTERNATIVE TO TASK 572050-02-8. - IF AN A/C HAS ALREADY EXCEEDED THE INSPECTION THRESHOLD OF THIS TASK, THE INSPECTION SHOULD BE PERFORMED AT THE NEXT DUE OF ANY APPLICABLE TASKS OF SSI 572004 OR 572020 OR 572027 OR 572053. FROM THAT TIME ONWARDS, APPLY THE INSPECTION INTERVAL OF THIS TASK. | AF | DET |  |  | 25000 FC OR 50000 FH | 11700 FC OR 23400 FH | ALI |  |  |  | 572000-200-034 | 1 1 | 0.60 0.60 | 0.44 0.44 |  | A319-PAX CLASSIC WING POST-SPR-CURVE WITH DRY BAY OR A320 CLASSIC WING POST-SPR-CURVE WITH DRY BAY | [['A319-PAX', 'CLASSIC', 'WING', 'POST-SPR-CURVE', 'WITH', 'DRY', 'BAY'], ['A320', 'CLASSIC', 'WING', 'POST-SPR-CURVE', 'WITH', 'DRY', 'BAY']]
1961 |  | 3-57 | 572050-02-1 | ALI 572050-02-1 | 521AZ 521BZ 521EB 621AZ 621BZ 621EB |  | 521 621 | OUTER WING, DRY BAY AREA SPECIAL DETAILED INSPECTION (ENDOSCOPE) OF OUTER WING, DRY BAY AREA NOTE: - THIS TASK IS AN ALTERNATIVE TO TASK 572050-01-1. - IF AN A/C HAS ALREADY EXCEEDED THE INSPECTION THRESHOLD OF THIS TASK, THE INSPECTION SHOULD BE PERFORMED AT THE NEXT DUE OF ANY APPLICABLE TASKS OF SSI 572004 OR 572020 OR 572027 OR 572053. FROM THAT TIME ONWARDS, APPLY THE INSPECTION INTERVAL OF THIS TASK. | NDT | SDI |  |  | 25000 FC OR 44800 FH | 10600 FC OR 20500 FH | ALI |  |  |  | 572000-220-011 | 1 1 | 1.00 1.00 | 0.15 0.15 |  | A318-PAX WITH DRY BAY | [['A318-PAX', 'WITH', 'DRY', 'BAY']]
1962 |  | 3-57 | 572050-02-2 | ALI 572050-02-2 | 521AZ 521BZ 521EB 621AZ 621BZ 621EB |  | 521 621 | OUTER WING, DRY BAY AREA SPECIAL DETAILED INSPECTION (ENDOSCOPE) OF OUTER WING, DRY BAY AREA NOTE: PLANNING: - THIS TASK IS AN ALTERNATIVE TO TASK 572050-01-2. - IF AN A/C HAS ALREADY EXCEEDED THE INSPECTION THRESHOLD OF THIS TASK, THE INSPECTION SHOULD BE PERFORMED AT THE NEXT DUE OF ANY APPLICABLE TASKS OF SSI 572004 OR 572020 OR 572027 OR 572053. FROM THAT TIME ONWARDS, APPLY THE INSPECTION INTERVAL OF THIS TASK. | NDT | SDI |  |  | 12700 FC OR 54600 FH | 5700 FC OR 24300 FH | ALI |  |  |  | 572000-220-011 | 1 1 | 1.00 1.00 | 0.15 0.15 |  | A319-VIP CLASSIC WING WITH DRY BAY OR A319-VIP RETRO WING WITH DRY BAY | [['A319-VIP', 'CLASSIC', 'WING', 'WITH', 'DRY', 'BAY'], ['A319-VIP', 'RETRO', 'WING', 'WITH', 'DRY', 'BAY']]
1963 |  | 3-57 | 572050-02-4 | ALI 572050-02-4 | 521AZ 521BZ 521EB 621AZ 621BZ 621EB |  | 521 621 | OUTER WING, DRY BAY AREA SPECIAL DETAILED INSPECTION (ENDOSCOPE) OF OUTER WING, DRY BAY AREA NOTE: PLANNING: - THIS TASK IS AN ALTERNATIVE TO TASK 572050-01-4. - IF AN A/C HAS ALREADY EXCEEDED THE INSPECTION THRESHOLD OF THIS TASK, THE INSPECTION SHOULD BE PERFORMED AT THE NEXT DUE OF ANY APPLICABLE TASKS OF SSI 572004 OR 572020 OR 572027 OR 572053. FROM THAT TIME ONWARDS, APPLY THE INSPECTION INTERVAL OF THIS TASK. | NDT | SDI |  |  | 29800 FC OR 59600 FH | 15000 FC OR 30000 FH | ALI |  |  |  | 572000-220-011 | 1 1 | 1.00 1.00 | 0.15 0.15 |  | A319-PAX CLASSIC WING PRE-SPR-CURVE WITH DRY BAY OR A320 CLASSIC WING PRE-SPR-CURVE WITH DRY BAY | [['A319-PAX', 'CLASSIC', 'WING', 'PRE-SPR-CURVE', 'WITH', 'DRY', 'BAY'], ['A320', 'CLASSIC', 'WING', 'PRE-SPR-CURVE', 'WITH', 'DRY', 'BAY']]
1964 |  | 3-57 | 572050-02-5 | ALI 572050-02-5 | 521AZ 521BZ 521EB 621AZ 621BZ 621EB |  | 521 621 | OUTER WING, DRY BAY AREA SPECIAL DETAILED INSPECTION (ENDOSCOPE) OF OUTER WING, DRY BAY AREA NOTE: PLANNING: - THIS TASK IS AN ALTERNATIVE TO TASK 572050-01-5. - IF AN A/C HAS ALREADY EXCEEDED THE INSPECTION THRESHOLD OF THIS TASK, THE INSPECTION SHOULD BE PERFORMED AT THE NEXT DUE OF ANY APPLICABLE TASKS OF SSI 572004 OR 572020 OR 572027 OR 572053. FROM THAT TIME ONWARDS, APPLY THE INSPECTION INTERVAL OF THIS TASK. | NDT | SDI |  |  | 28700 FC OR 57400 FH | 12000 FC OR 24000 FH | ALI |  |  |  | 572000-220-011 | 1 1 | 1.00 1.00 | 0.15 0.15 |  | A321 CLASSIC WING PRE-SPR-CURVE WITH DRY BAY | [['A321', 'CLASSIC', 'WING', 'PRE-SPR-CURVE', 'WITH', 'DRY', 'BAY']]
1965 |  | 3-57 | 572050-02-6 | ALI 572050-02-6 | 521AZ 521BZ 521EB 621AZ 621BZ 621EB |  | 521 621 | OUTER WING, DRY BAY AREA SPECIAL DETAILED INSPECTION (ENDOSCOPE) OF OUTER WING, DRY BAY AREA NOTE: PLANNING: - THIS TASK IS AN ALTERNATIVE TO TASK 572050-01-6. - IF AN A/C HAS ALREADY EXCEEDED THE INSPECTION THRESHOLD OF THIS TASK, THE INSPECTION SHOULD BE PERFORMED AT THE NEXT DUE OF ANY APPLICABLE TASKS OF SSI 572004 OR 572020 OR 572027 OR 572053. FROM THAT TIME ONWARDS, APPLY THE INSPECTION INTERVAL OF THIS TASK. - CREDIT CAN BE TAKEN FROM PREVIOUS ACCOMPLISHMENT OF TASK 572050-02-5. | NDT | SDI |  |  | 28700 FC OR 57400 FH | 12000 FC OR 24000 FH | ALI |  |  |  | 572000-220-011 | 1 1 | 1.00 1.00 | 0.15 0.15 |  | A321 CLASSIC WING POST-SPR-CURVE WITH DRY BAY | [['A321', 'CLASSIC', 'WING', 'POST-SPR-CURVE', 'WITH', 'DRY', 'BAY']]
1966 |  | 3-57 | 572050-02-8 | ALI 572050-02-8 | 521AZ 521BZ 521EB 621AZ 621BZ 621EB |  | 521 621 | OUTER WING, DRY BAY AREA SPECIAL DETAILED INSPECTION (ENDOSCOPE) OF OUTER WING, DRY BAY AREA NOTE: PLANNING: - THIS TASK IS AN ALTERNATIVE TO TASK 572050-01-8. - IF AN A/C HAS ALREADY EXCEEDED THE INSPECTION THRESHOLD OF THIS TASK, THE INSPECTION SHOULD BE PERFORMED AT THE NEXT DUE OF ANY APPLICABLE TASKS OF SSI 572004 OR 572020 OR 572027 OR 572053. FROM THAT TIME ONWARDS, APPLY THE INSPECTION INTERVAL OF THIS TASK. - CREDIT CAN BE TAKEN FROM PREVIOUS ACCOMPLISHMENT OF TASK 572050-02-4. | NDT | SDI |  |  | 25000 FC OR 50000 FH | 11700 FC OR 23400 FH | ALI |  |  |  | 572000-220-011 | 1 1 | 1.00 1.00 | 0.15 0.15 |  | A319-PAX CLASSIC WING POST-SPR-CURVE WITH DRY BAY OR A320 CLASSIC WING POST-SPR-CURVE WITH DRY BAY | [['A319-PAX', 'CLASSIC', 'WING', 'POST-SPR-CURVE', 'WITH', 'DRY', 'BAY'], ['A320', 'CLASSIC', 'WING', 'POST-SPR-CURVE', 'WITH', 'DRY', 'BAY']]
1967 |  | 3-57 | 572050-02-9 | ALI 572050-02-9 | 521AZ 521BZ 521EB 621AZ 621BZ 621EB |  | 521 621 | OUTER WING, DRY BAY AREA SPECIAL DETAILED INSPECTION (ENDOSCOPE) OF OUTER WING, DRY BAY AREA | NDT | SDI |  |  | 33200 FC OR 66500 FH | 6600 FC OR 13300 FH | ALI |  |  |  | 572000-220-011 | 1 1 | 1.00 1.00 | 0.15 0.15 |  | A320-PAX-NEO | [['A320-PAX-NEO']]
1968 |  | 3-57 | 572050-02-10 | ALI 572050-02-10 | 521AZ 521BZ 521EB 621AZ 621BZ 621EB |  | 521 621 | OUTER WING, DRY BAY AREA SPECIAL DETAILED INSPECTION (ENDOSCOPE) OF OUTER WING, DRY BAY AREA NOTE: PLANNING: - FOR AIRCRAFT POST 160080 REFER TO COMPLIANCE TIME PARAGRAPH ALS PART2 (ALI) FOR FIRST TASK ACCOMPLISHMENT AFTER SB 57-1193 EMBODIMENT. | NDT | SDI |  |  | 33600 FC OR 67200 FH | 7400 FC OR 14800 FH | ALI |  |  |  | 572000-220-011 | 1 1 | 1.00 1.00 | 0.15 0.15 |  | A320 RETRO WING WITH DRY BAY | [['A320', 'RETRO', 'WING', 'WITH', 'DRY', 'BAY']]
1969 |  | 3-57 | 572050-02-11 | ALI 572050-02-11 | 521AZ 521BZ 521EB 621AZ 621BZ 621EB |  | 521 621 | OUTER WING, DRY BAY AREA SPECIAL DETAILED INSPECTION (ENDOSCOPE) OF OUTER WING, DRY BAY AREA NOTE: PLANNING: - FOR AIRCRAFT POST 160080 REFER TO COMPLIANCE TIME PARAGRAPH ALS PART2 (ALI) FOR FIRST TASK ACCOMPLISHMENT AFTER SB 57-1193 EMBODIMENT. | NDT | SDI |  |  | 29100 FC OR 58200 FH | 7400 FC OR 14800 FH | ALI |  |  |  | 572000-220-011 | 1 1 | 1.00 1.00 | 0.15 0.15 |  | A319-PAX RETRO WING WITH DRY BAY | [['A319-PAX', 'RETRO', 'WING', 'WITH', 'DRY', 'BAY']]
1970 |  | 3-57 | 572050-02-12 | ALI 572050-02-12 | 521AZ 521BZ 521EB 621AZ 621BZ 621EB |  | 521 621 | OUTER WING, DRY BAY AREA SPECIAL DETAILED INSPECTION (ENDOSCOPE) OF OUTER WING, DRY BAY AREA | NDT | SDI |  |  | 36000 FC OR 72000 FH | 7600 FC OR 15300 FH | ALI |  |  |  | 572000-220-011 | 1 1 | 1.00 1.00 | 0.15 0.15 |  | A319-PAX-NEO OR A321-NEO | [['A319-PAX-NEO'], ['A321-NEO']]
1971 |  | 3-57 | 572050-03-3 | MRB 572050-03-3 | 540AB 540BB 540CZ 540DZ 640AB 640BB 640CZ 640DZ |  | 521 540 621 640 | OUTER WING, DRY BAY AREA GENERAL VISUAL INSPECTION OF OUTER WING DRY BAY AREA. | AF | GVI |  |  | 12 YE | 12 YE | MRB CPCP |  |  | 1+2 | 572000-210-804 | 1 1 1 1 | 0.60 0.60 0.60 0.60 | 0.44 0.44 |  | NEO WITH DRY BAY | [['NEO', 'WITH', 'DRY', 'BAY']]
1972 |  | 3-57 | 572052-01-1 | MRB 572052-01-1 | 540AB 540AZ 540BZ 640AB 640AZ 640BZ |  | 540 640 | OUTER WING BOTTOM SKIN ROOT JOINT FTG DETAILED INSPECTION OF OUTER WING, BOTTOM SKIN ROOT JOINT FITTINGS ON STRINGER 8 AND STRINGER 11 | AF | DET | 12 YE | 12 YE | 24 YE | 12 YE | MRB CPCP |  |  | NO | 572000-200-025 | 1 1 | 0.10 0.10 | 0.10 0.10 |  | A318 OR A319-VIP OR A319-PAX CLASSIC WING OR A319-PAX MODIFIED WING OR A320 CLASSIC WING OR A320 MODIFIED WING OR A321 | [['A318'], ['A319-VIP'], ['A319-PAX', 'CLASSIC', 'WING'], ['A319-PAX', 'MODIFIED', 'WING'], ['A320', 'CLASSIC', 'WING'], ['A320', 'MODIFIED', 'WING'], ['A321']]
1973 |  | 3-57 | 572052-01-10 | ALI 572052-01-10 MRB 572052-01-1 | 540AB 540AZ 540BZ 640AB 640AZ 640BZ |  | 540 640 | OUTER WING DETAILED INSPECTION OF OUTER WING, BOTTOM SKIN ROOT JOINT FITTINGS ON STRINGER 8 AND STRINGER 11 NOTE: PLANNING: - FOR AIRCRAFT POST 160080 REFER TO COMPLIANCE TIME PARAGRAPH ALS PART2 (ALI) FOR FIRST TASK ACCOMPLISHMENT AFTER SB 57-1193 EMBODIMENT. | AF | DET | 12 YE OR 44700 FC OR 89500 FH | 12 YE OR 15000 FC OR 30000 FH | 24 YE OR 44700 FC OR 89500 FH | 12 YE OR 15000 FC OR 30000 FH | ALI MRB CPCP |  |  | NO | 572000-200-025 | 1 1 | 0.10 0.10 | 0.10 0.10 |  | A319-PAX RETRO WING OR A320 RETRO WING PRE-SPR-CURVE | [['A319-PAX', 'RETRO', 'WING'], ['A320', 'RETRO', 'WING', 'PRE-SPR-CURVE']]
1974 |  | 3-57 | 572052-01-11 | ALI 572052-01-11 MRB 572052-01-1 | 540AB 540AZ 540BZ 640AB 640AZ 640BZ |  | 540 640 | OUTER WING DETAILED INSPECTION OF OUTER WING, BOTTOM SKIN ROOT JOINT FITTINGS ON STRINGER 8 AND STRINGER 11 NOTE: PLANNING: - FOR AIRCRAFT POST 160080 REFER TO COMPLIANCE TIME PARAGRAPH ALS PART2 (ALI) FOR FIRST TASK ACCOMPLISHMENT AFTER SB 57-1193 EMBODIMENT. - CREDIT CAN BE TAKEN FROM PREVIOUS ACCOMPLISHMENT OF TASK 572052-01-10. | AF | DET | 12 YE OR 42200 FC OR 84400 FH | 12 YE OR 15000 FC OR 30000 FH | 24 YE OR 42200 FC OR 84400 FH | 12 YE OR 15000 FC OR 30000 FH | ALI MRB CPCP |  |  | NO | 572000-200-025 | 1 1 | 0.10 0.10 | 0.10 0.10 |  | A320 RETRO WING POST-SPR-CURVE | [['A320', 'RETRO', 'WING', 'POST-SPR-CURVE']]
1975 |  | 3-57 | 572053-01-2 | ALI 572053-01-2 | 540AB 540AZ 540BB 540BZ 540CB 640AB 640AZ 640BB 640BZ 640CB |  | 540 640 | OUTER WING BOTTOM SKIN STRINGERS DETAILED INSPECTION OF OUTER WING, BOTTOM SKIN STRINGERS, BETWEEN RIB 1 AND RIB 8, INCLUDING DRAIN HOLES IN STRINGERS AND BUTT STRAP AT STRINGER 8 AND STRINGER 11, EXCLUDING THE AREA INSIDE THE DRY BAY | AF | DET |  |  | 37300 FC OR 74600 FH | 15000 FC OR 30000 FH | ALI |  |  |  | 572000-200-026 | 1 1 | 0.50 0.50 | 0.22 0.22 |  | A319-PAX CLASSIC WING OR A320 CLASSIC WING PRE-SPR-CURVE | [['A319-PAX', 'CLASSIC', 'WING'], ['A320', 'CLASSIC', 'WING', 'PRE-SPR-CURVE']]
1976 |  | 3-57 | 572053-01-3 | ALI 572053-01-3 | 540AB 540AZ 540BB 540BZ 540CB 640AB 640AZ 640BB 640BZ 640CB |  | 540 640 | OUTER WING BOTTOM SKIN STRINGERS DETAILED INSPECTION OF OUTER WING, BOTTOM SKIN STRINGERS, BETWEEN RIB 1 AND RIB 8, INCLUDING DRAIN HOLES IN STRINGERS AND BUTT STRAP AT STRINGER 8 AND STRINGER 11, EXCLUDING THE AREA INSIDE THE DRY BAY | AF | DET |  |  | 28700 FC OR 57400 FH | 12300 FC OR 24600 FH | ALI |  |  |  | 572000-200-026 | 1 1 | 0.50 0.50 | 0.22 0.22 |  | A321 CLASSIC WING | [['A321', 'CLASSIC', 'WING']]
1977 |  | 3-57 | 572053-01-4 | ALI 572053-01-4 | 540AB 540AZ 540BB 540BZ 540CB 640AB 640AZ 640BB 640BZ 640CB |  | 540 640 | OUTER WING BOTTOM SKIN STRINGERS DETAILED INSPECTION OF OUTER WING, BOTTOM SKIN STRINGERS, BETWEEN RIB 1 AND RIB 8, INCLUDING DRAIN HOLES IN STRINGERS AND BUTT STRAP AT STRINGER 8 AND STRINGER 11, EXCLUDING THE AREA INSIDE THE DRY BAY | AF | DET |  |  | 12700 FC OR 54600 FH | 11800 FC OR 50900 FH | ALI |  |  |  | 572000-200-026 | 1 1 | 0.50 0.50 | 0.22 0.22 |  | A319-VIP CLASSIC WING OR A319-VIP RETRO WING | [['A319-VIP', 'CLASSIC', 'WING'], ['A319-VIP', 'RETRO', 'WING']]
1978 |  | 3-57 | 572053-01-5 | ALI 572053-01-5 | 540AB 540AZ 540BB 540BZ 540CB 640AB 640AZ 640BB 640BZ 640CB |  | 540 640 | OUTER WING BOTTOM SKIN STRINGERS DETAILED INSPECTION OF OUTER WING, BOTTOM SKIN STRINGERS, BETWEEN RIB 1 AND RIB 8, INCLUDING DRAIN HOLES IN STRINGERS AND BUTT STRAP AT STRINGER 8 AND STRINGER 11, EXCLUDING THE AREA INSIDE THE DRY BAY | AF | DET |  |  | 25000 FC OR 44800 FH | 11800 FC OR 21100 FH | ALI |  |  |  | 572000-200-026 | 1 1 | 0.50 0.50 | 0.22 0.22 |  | A318-PAX | [['A318-PAX']]
1979 |  | 3-57 | 572053-01-6 | ALI 572053-01-6 | 540AB 540AZ 540BB 540BZ 540CB 640AB 640AZ 640BB 640BZ 640CB |  | 540 640 | OUTER WING BOTTOM SKIN STRINGERS DETAILED INSPECTION OF OUTER WING, BOTTOM SKIN STRINGERS, BETWEEN RIB 1 AND RIB 8, INCLUDING DRAIN HOLES IN STRINGERS AND BUTT STRAP AT STRINGER 8 AND STRINGER 11, EXCLUDING THE AREA INSIDE THE DRY BAY. NOTE: PLANNING: - CREDIT CAN BE TAKEN FROM PREVIOUS ACCOMPLISHMENT OF TASK 572053-01-2. | AF | DET |  |  | 25000 FC OR 50000 FH | 11800 FC OR 23600 FH | ALI |  |  |  | 572000-200-026 | 1 1 | 0.50 0.50 | 0.22 0.22 |  | A320 CLASSIC WING POST-SPR-CURVE | [['A320', 'CLASSIC', 'WING', 'POST-SPR-CURVE']]
1980 |  | 3-57 | 572053-01-7 | ALI 572053-01-7 | 540AB 540AZ 540BB 540BZ 540CB 640AB 640AZ 640BB 640BZ 640CB |  | 540 640 | OUTER WING BOTTOM SKIN STRINGERS DETAILED INSPECTION OF OUTER WING, BOTTOM SKIN STRINGERS, BETWEEN RIB 1 AND RIB 8, INCLUDING DRAIN HOLES IN STRINGERS AND BUTT STRAP AT STRINGER 8 AND STRINGER 11, EXCLUDING THE AREA INSIDE THE DRY BAY NOTE: PLANNING: - FOR AIRCRAFT POST 160080 REFER TO COMPLIANCE TIME PARAGRAPH ALS PART2 (ALI) FOR FIRST TASK ACCOMPLISHMENT AFTER SB 57-1193 EMBODIMENT. | AF | DET |  |  | 24400 FC OR 48800 FH | 9700 FC OR 19400 FH | ALI |  |  |  | 572000-200-026 | 1 1 | 0.50 0.50 | 0.22 0.22 |  | A319-PAX RETRO WING OR A320 RETRO WING PRE-SPR-CURVE | [['A319-PAX', 'RETRO', 'WING'], ['A320', 'RETRO', 'WING', 'PRE-SPR-CURVE']]
1981 |  | 3-57 | 572053-01-8 | ALI 572053-01-8 | 540AB 540AZ 540BB 540BZ 540CB 640AB 640AZ 640BB 640BZ 640CB |  | 540 640 | OUTER WING BOTTOM SKIN STRINGERS DETAILED INSPECTION OF OUTER WING, BOTTOM SKIN STRINGERS, BETWEEN RIB 1 AND RIB 8, INCLUDING DRAIN HOLES IN STRINGERS AND BUTT STRAP AT STRINGER 8 AND STRINGER 11, EXCLUDING THE AREA INSIDE THE DRY BAY NOTE: PLANNING: - FOR AIRCRAFT POST 160080 REFER TO COMPLIANCE TIME PARAGRAPH ALS PART2 (ALI) FOR FIRST TASK ACCOMPLISHMENT AFTER SB 57-1193 EMBODIMENT. - CREDIT CAN BE TAKEN FROM PREVIOUS ACCOMPLISHMENT OF TASK 572053-01-7. | AF | DET |  |  | 23000 FC OR 46000 FH | 9000 FC OR 18000 FH | ALI |  |  |  | 572000-200-026 | 1 1 | 0.50 0.50 | 0.22 0.22 |  | A320 RETRO WING POST-SPR-CURVE | [['A320', 'RETRO', 'WING', 'POST-SPR-CURVE']]
1982 | N | 3-57 | 572053-01-9 | ALI 572053-01-9 | 540AB 540AZ 540BB 540BZ 540CB 640AB 640AZ 640BB 640BZ 640CB |  | 540 640 | OUTER WING BOTTOM SKIN STRINGERS DETAILED INSPECTION OF OUTER WING, BOTTOM SKIN STRINGERS, BETWEEN RIB 1 AND RIB 8, INCLUDING DRAIN HOLES IN STRINGERS AND BUTT STRAP AT STRINGER 8 AND STRINGER 11, EXCLUDING THE AREA INSIDE THE DRY BAY | AF | DET |  |  | 30200 FC OR 60400 FH | 7700 FC OR 15400 FH | ALI |  |  |  | 572000-200-026 | 1 1 | 0.50 0.50 | 0.22 0.22 |  | A321-POST-XLR | [['A321-POST-XLR']]
1983 | R | 3-57 | 572054-01-1 | ALI 572054-01-1 MRB 572054-01-1 |  | REMOVE FUEL PUMPS AND FUEL PUMP FAIRINGS; | 500 600 | OUTER WING BOTTOM SKIN PUMP APERTURES DETAILED INSPECTION OF OUTER WING, BOTTOM SKIN LOWER SURFACE AT FUEL PUMP APERTURES AND ADJACENT HOLES BETWEEN RIB 1 AND RIB 2 | AF | DET | 12 YE OR 49700 FC OR 99400 FH | 12 YE OR 15000 FC OR 30000 FH | 24 YE OR 49700 FC OR 99400 FH | 12 YE OR 15000 FC OR 30000 FH | ALI MRB CPCP |  |  | NO | 572000-200-002 | 1 1 | 0.10 0.10 |  | TBD | A320 CLASSIC WING PRE-SPR-CURVE | [['A320', 'CLASSIC', 'WING', 'PRE-SPR-CURVE']]
1984 | R | 3-57 | 572054-01-2 | MRB 572054-01-1 |  | REMOVE FUEL PUMPS AND FUEL PUMP FAIRINGS; | 500 600 | OUTER WING BOTTOM SKIN PUMP APERTURES DETAILED INSPECTION OF OUTER WING, BOTTOM SKIN LOWER SURFACE AT FUEL PUMP APERTURES AND ADJACENT HOLES BETWEEN RIB 1 AND RIB 2 | AF | DET | 12 YE | 12 YE | 24 YE | 12 YE | MRB CPCP |  |  | NO | 572000-200-002 | 1 1 | 0.10 0.10 |  | TBD | A318 OR A319-VIP OR A319-PAX CLASSIC WING OR A319-PAX-NEO MODIFIED WING OR A320-VIP OR A321 | [['A318'], ['A319-VIP'], ['A319-PAX', 'CLASSIC', 'WING'], ['A319-PAX-NEO', 'MODIFIED', 'WING'], ['A320-VIP'], ['A321']]
1985 | R | 3-57 | 572054-01-8 | ALI 572054-01-8 MRB 572054-01-1 |  | REMOVE FUEL PUMPS AND FUEL PUMP FAIRINGS; | 500 600 | OUTER WING BOTTOM SKIN PUMP APERTURES DETAILED INSPECTION OF OUTER WING, BOTTOM SKIN LOWER SURFACE AT FUEL PUMP APERTURES AND ADJACENT HOLES BETWEEN RIB 1 AND RIB 2 | AF | DET | 12 YE OR 24700 FC OR 49400 FH | 12 YE OR 7500 FC OR 15000 FH | 24 YE OR 24700 FC OR 49400 FH | 12 YE OR 7500 FC OR 15000 FH | ALI MRB CPCP |  |  | NO | 572000-200-002 | 1 1 | 0.10 0.10 |  | TBD | A319-PAX-CEO MODIFIED WING OR A320-CEO MODIFIED WING PRE-SPR-CURVE | [['A319-PAX-CEO', 'MODIFIED', 'WING'], ['A320-CEO', 'MODIFIED', 'WING', 'PRE-SPR-CURVE']]
1986 | R | 3-57 | 572054-01-9 | ALI 572054-01-9 MRB 572054-01-1 |  | REMOVE FUEL PUMPS AND FUEL PUMP FAIRINGS; | 500 600 | OUTER WING BOTTOM SKIN PUMP APERTURES DETAILED INSPECTION OF OUTER WING, BOTTOM SKIN LOWER SURFACE AT FUEL PUMP APERTURES AND ADJACENT HOLES BETWEEN RIB 1 AND RIB 2 NOTE: PLANNING: - CREDIT CAN BE TAKEN FROM PREVIOUS ACCOMPLISHMENT OF TASK 572054-01-1. | AF | DET | 12 YE OR 46800 FC OR 93600 FH | 12 YE OR 15000 FC OR 30000 FH | 24 YE OR 46800 FC OR 93600 FH | 12 YE OR 15000 FC OR 30000 FH | ALI MRB CPCP |  |  | NO | 572000-200-002 | 1 1 | 0.10 0.10 |  | TBD | A320 CLASSIC WING POST-SPR-CURVE | [['A320', 'CLASSIC', 'WING', 'POST-SPR-CURVE']]
1987 | R | 3-57 | 572054-01-10 | ALI 572054-01-10 MRB 572054-01-1 |  | REMOVE FUEL PUMPS AND FUEL PUMP FAIRINGS; | 500 600 | OUTER WING BOTTOM SKIN PUMP APERTURES DETAILED INSPECTION OF OUTER WING, BOTTOM SKIN LOWER SURFACE AT FUEL PUMP APERTURES AND ADJACENT HOLES BETWEEN RIB 1 AND RIB 2. NOTE: PLANNING: - CREDIT CAN BE TAKEN FROM PREVIOUS ACCOMPLISHMENT OF TASK 572054-01-8. | AF | DET | 12 YE OR 23200 FC OR 46400 FH | 12 YE OR 7000 FC OR 14000 FH | 24 YE OR 23200 FC OR 46400 FH | 12 YE OR 7000 FC OR 14000 FH | ALI MRB CPCP |  |  | NO | 572000-200-002 | 1 1 | 0.10 0.10 |  | TBD | A320-CEO MODIFIED WING POST-SPR-CURVE | [['A320-CEO', 'MODIFIED', 'WING', 'POST-SPR-CURVE']]
1988 | R | 3-57 | 572054-01-11 | ALI 572054-01-11 MRB 572054-01-1 |  | REMOVE FUEL PUMPS AND FUEL PUMP FAIRINGS; | 500 600 | OUTER WING BOTTOM SKIN PUMP APERTURES DETAILED INSPECTION OF OUTER WING, BOTTOM SKIN LOWER SURFACE AT FUEL PUMP APERTURES AND ADJACENT HOLES BETWEEN RIB 1 AND RIB 2 | AF | DET | 12 YE OR 34200 FC OR 68500 FH | 12 YE OR 6800 FC OR 13700 FH | 24 YE OR 34200 FC OR 68500 FH | 12 YE OR 6800 FC OR 13700 FH | ALI MRB CPCP |  |  | NO | 572000-200-002 | 1 1 | 0.10 0.10 |  | TBD | A320-PAX-NEO | [['A320-PAX-NEO']]
1989 | R | 3-57 | 572054-01-12 | ALI 572054-01-12 MRB 572054-01-1 |  | REMOVE FUEL PUMPS AND FUEL PUMP FAIRINGS; | 500 600 | OUTER WING BOTTOM SKIN PUMP APERTURES DETAILED INSPECTION OF OUTER WING, BOTTOM SKIN LOWER SURFACE AT FUEL PUMP APERTURES AND ADJACENT HOLES BETWEEN RIB 1 AND RIB 2 NOTE: PLANNING: - THIS TASK IS AN ALTERNATIVE TO TASK 572054-03-1. - FOR AIRCRAFT POST 160080 REFER TO COMPLIANCE TIME PARAGRAPH ALS PART2 (ALI) FOR FIRST TASK ACCOMPLISHMENT AFTER SB 57-1193 EMBODIMENT. | AF | DET | 12 YE OR 30100 FC OR 60200 FH | 12 YE OR 3000 FC OR 6000 FH | 24 YE OR 30100 FC OR 60200 FH | 12 YE OR 3000 FC OR 6000 FH | ALI MRB CPCP |  |  | NO | 572000-200-002 | 1 1 | 0.10 0.10 |  | TBD | A319-PAX RETRO WING OR A320 RETRO WING PRE-SPR-CURVE | [['A319-PAX', 'RETRO', 'WING'], ['A320', 'RETRO', 'WING', 'PRE-SPR-CURVE']]
1990 | R | 3-57 | 572054-01-13 | ALI 572054-01-13 MRB 572054-01-1 |  | REMOVE FUEL PUMPS AND FUEL PUMP FAIRINGS; | 500 600 | OUTER WING BOTTOM SKIN PUMP APERTURES DETAILED INSPECTION OF OUTER WING, BOTTOM SKIN LOWER SURFACE AT FUEL PUMP APERTURES AND ADJACENT HOLES BETWEEN RIB 1 AND RIB 2 NOTE: PLANNING: - THIS TASK IS AN ALTERNATIVE TO TASK 572054-03-2. - FOR AIRCRAFT POST 160080 REFER TO COMPLIANCE TIME PARAGRAPH ALS PART2 (ALI) FOR FIRST TASK ACCOMPLISHMENT AFTER SB 57-1193 EMBODIMENT. - CREDIT CAN BE TAKEN FROM PREVIOUS ACCOMPLISHMENT OF TASK 572054-01-12. | AF | DET | 12 YE OR 28400 FC OR 56800 FH | 12 YE OR 2700 FC OR 5400 FH | 24 YE OR 28400 FC OR 56800 FH | 12 YE OR 2700 FC OR 5400 FH | ALI MRB CPCP |  |  | NO | 572000-200-002 | 1 1 | 0.10 0.10 |  | TBD | A320 RETRO WING POST-SPR-CURVE | [['A320', 'RETRO', 'WING', 'POST-SPR-CURVE']]
1991 | R | 3-57 | 572054-02-1 | MRB 572054-02-1 |  |  | 500 600 | OUTER WING BOTTOM SKIN PUMP APERTURES DETAILED INSPECTION OF OUTER WING, BOTTOM SKIN, LOWER SURFACE AT HOLES ADJACENT TO FUEL PUMP APERTURES BETWEEN RIB 1 AND RIB 2 | AF | DET |  |  | 12 YE | 12 YE | MRB CPCP |  |  | NO | 572000-220-805 | 1 1 | 0.13 0.13 |  |  | ALL | [['ALL']]
1992 | R | 3-57 | 572054-03-1 | ALI 572054-03-1 |  | REMOVE FUEL PUMPS AND FUEL PUMP FAIRINGS; | 500 600 | OUTER WING BOTTOM SKIN LOWER SURFACE SPECIAL DETAILED INSPECTION (HFEC AND US) OF OUTER WING, BOTTOM SKIN LOWER SURFACE AT FUEL PUMP APERTURES AND ADJACENT HOLES BETWEEN RIB 1 AND RIB 2. NOTE: PLANNING: - THIS TASK IS AN ALTERNATIVE TO TASK 572054-01-12. - FOR AIRCRAFT POST 160080 REFER TO COMPLIANCE TIME PARAGRAPH ALS PART2 (ALI) FOR FIRST TASK ACCOMPLISHMENT AFTER SB 57-1193 EMBODIMENT. | NDT | SDI |  |  | 30100 FC OR 60200 FH | 6000 FC OR 12000 FH | ALI |  |  |  | 572000-280-803 | 1 1 | 0.25 0.25 |  | TBD | A319-PAX RETRO WING OR A320 RETRO WING PRE-SPR-CURVE | [['A319-PAX', 'RETRO', 'WING'], ['A320', 'RETRO', 'WING', 'PRE-SPR-CURVE']]
1993 | R | 3-57 | 572054-03-2 | ALI 572054-03-2 |  | REMOVE FUEL PUMPS AND FUEL PUMP FAIRINGS; | 500 600 | OUTER WING BOTTOM SKIN LOWER SURFACE SPECIAL DETAILED INSPECTION (HFEC AND US) OF OUTER WING, BOTTOM SKIN LOWER SURFACE AT FUEL PUMP APERTURES AND ADJACENT HOLES BETWEEN RIB 1 AND RIB 2. NOTE: PLANNING: - THIS TASK IS AN ALTERNATIVE TO TASK 572054-01-13. - FOR AIRCRAFT POST 160080 REFER TO COMPLIANCE TIME PARAGRAPH ALS PART2 (ALI) FOR FIRST TASK ACCOMPLISHMENT AFTER SB 57-1193 EMBODIMENT. - CREDIT CAN BE TAKEN FROM PREVIOUS ACCOMPLISHMENT OF TASK 572054-03-1. | NDT | SDI |  |  | 28400 FC OR 56800 FH | 5600 FC OR 11200 FH | ALI |  |  |  | 572000-280-803 | 1 1 | 0.25 0.25 |  | TBD | A320 RETRO WING POST-SPR-CURVE | [['A320', 'RETRO', 'WING', 'POST-SPR-CURVE']]
1994 |  | 3-57 | 572062-01-1 | MRB 572062-01-1 | 574AB 574BB 674AB 674BB |  | 571 574 671 674 | OUTER WING FIXED TRAILING EDGE DETAILED INSPECTION OF OUTER WING, FIXED TRAILING EDGE, REAR SPAR AFT FACE, BETWEEN GEAR SUPPORT RIB 5 AND RIB 8, INCLUDING TOP AND BOTTOM SKIN OVERHANGS INTERNAL SURFACE. | AF | DET |  |  | 12 YE | 6 YE | MRB CPCP |  |  | 1+2 | 572000-220-003 | 1 1 1 1 | 0.10 0.10 0.10 0.10 | 0.04 0.04 |  | ALL | [['ALL']]
1995 |  | 3-57 | 572063-01-1 | MRB 572063-01-1 |  | FUEL PUMP FAIRINGS; WIRING HARNESS DISPLACED; | 500 600 | OUTER WING BOTTOM SKIN LWR SURFACE DETAILED INSPECTION OF OUTER WING, BOTTOM SKIN, LOWER SURFACE, AREA COVERED BY FUEL PUMP WIRING HARNESS FAIRINGS. | AF | DET | 6 YE | 6 YE | 24 YE | 6 YE | MRB CPCP |  |  |  | 572000-200-031 | 1 1 | 0.10 0.10 |  | 1.22 | ALL | [['ALL']]
1996 |  | 3-57 | 572064-01-1 | ALI 572064-01-1 |  |  | 500 600 | OUTER WING BOTTOM SKIN LWR SURFACE DETAILED INSPECTION OF OUTER WING, BOTTOM SKIN LOWER SURFACE AT ATTACHMENT TO RIB 2 BETWEEN STRINGERS 8 AND 11. | AF | DET |  |  | 31200 FC OR 62400 FH | 4900 FC OR 9800 FH | ALI |  |  |  | 572000-220-810 | 1 1 | 0.42 0.42 |  |  | A320 CLASSIC WING PRE-SPR-CURVE PRE 39729 | [['A320', 'CLASSIC', 'WING', 'PRE-SPR-CURVE', 'PRE', '39729']]
1997 |  | 3-57 | 572064-01-2 | ALI 572064-01-2 |  |  | 500 600 | OUTER WING BOTTOM SKIN LWR SURFACE DETAILED INSPECTION OF OUTER WING, BOTTOM SKIN LOWER SURFACE AT ATTACHMENT TO RIB 2 BETWEEN STRINGERS 8 AND 11. | AF | DET |  |  | 36200 FC OR 72400 FH | 4900 FC OR 9800 FH | ALI |  |  |  | 572000-220-810 | 1 1 | 0.42 0.42 |  |  | A319-PAX CLASSIC WING PRE 39729 | [['A319-PAX', 'CLASSIC', 'WING', 'PRE', '39729']]
1998 |  | 3-57 | 572064-01-3 | ALI 572064-01-3 |  |  | 500 600 | OUTER WING BOTTOM SKIN LWR SURFACE DETAILED INSPECTION OF OUTER WING, BOTTOM SKIN LOWER SURFACE AT ATTACHMENT TO RIB 2 BETWEEN STRINGERS 8 AND 11. | AF | DET |  |  | 42800 FC OR 69600 FH | 4900 FC OR 7900 FH | ALI |  |  |  | 572000-220-810 | 1 1 | 0.42 0.42 |  |  | A318-PAX PRE 39729 | [['A318-PAX', 'PRE', '39729']]
1999 |  | 3-57 | 572064-01-4 | ALI 572064-01-4 |  |  | 500 600 | OUTER WING BOTTOM SKIN LWR SURFACE DETAILED INSPECTION OF OUTER WING, BOTTOM SKIN LOWER SURFACE AT ATTACHMENT TO RIB 2 BETWEEN STRINGERS 8 AND 11. NOTE: PLANNING: - CREDIT CAN BE TAKEN FROM PREVIOUS ACCOMPLISHMENT OF TASK 572064-01-1. | AF | DET |  |  | 29400 FC OR 58800 FH | 4900 FC OR 9800 FH | ALI |  |  |  | 572000-220-810 | 1 1 | 0.42 0.42 |  |  | A320 CLASSIC WING POST-SPR-CURVE PRE 39729 | [['A320', 'CLASSIC', 'WING', 'POST-SPR-CURVE', 'PRE', '39729']]
2000 |  | 3-57 | 572064-01-5 | ALI 572064-01-5 |  |  | 500 600 | OUTER WING BOTTOM SKIN LWR SURFACE DETAILED INSPECTION OF OUTER WING, BOTTOM SKIN LOWER SURFACE AT ATTACHMENT TO RIB 2 BETWEEN STRINGERS 8 AND 11. NOTE: PLANNING: - FOR AIRCRAFT POST 160080 REFER TO COMPLIANCE TIME PARAGRAPH ALS PART2 (ALI) FOR FIRST TASK ACCOMPLISHMENT AFTER SB 57-1193 EMBODIMENT. | AF | DET |  |  | 20200 FC OR 40500 FH | 5000 FC OR 10000 FH | ALI |  |  |  | 572000-220-810 | 1 1 | 0.42 0.42 |  |  | A319-PAX RETRO WING PRE 39729 OR A320 RETRO WING PRE-SPR-CURVE PRE 39729 | [['A319-PAX', 'RETRO', 'WING', 'PRE', '39729'], ['A320', 'RETRO', 'WING', 'PRE-SPR-CURVE', 'PRE', '39729']]
2001 |  | 3-57 | 572064-01-6 | ALI 572064-01-6 |  |  | 500 600 | OUTER WING BOTTOM SKIN LWR SURFACE DETAILED INSPECTION OF OUTER WING, BOTTOM SKIN LOWER SURFACE AT ATTACHMENT TO RIB 2 BETWEEN STRINGERS 8 AND 11. NOTE: PLANNING: - FOR AIRCRAFT POST 160080 REFER TO COMPLIANCE TIME PARAGRAPH ALS PART2 (ALI) FOR FIRST TASK ACCOMPLISHMENT AFTER SB 57-1193 EMBODIMENT. | AF | DET |  |  | 12300 FC OR 53100 FH | 3000 FC OR 13100 FH | ALI |  |  |  | 572000-220-810 | 1 1 | 0.42 0.42 |  |  | A319-VIP RETRO WING PRE 39729 | [['A319-VIP', 'RETRO', 'WING', 'PRE', '39729']]
2002 |  | 3-57 | 572064-01-7 | ALI 572064-01-7 |  |  | 500 600 | OUTER WING BOTTOM SKIN LWR SURFACE DETAILED INSPECTION OF OUTER WING, BOTTOM SKIN LOWER SURFACE AT ATTACHMENT TO RIB 2 BETWEEN STRINGERS 8 AND 11. NOTE: PLANNING: - FOR AIRCRAFT POST 160080 REFER TO COMPLIANCE TIME PARAGRAPH ALS PART2 (ALI) FOR FIRST TASK ACCOMPLISHMENT AFTER SB 57-1193 EMBODIMENT. - CREDIT CAN BE TAKEN FROM PREVIOUS ACCOMPLISHMENT OF TASK 572064-01-5. | AF | DET |  |  | 19100 FC OR 38200 FH | 5000 FC OR 10000 FH | ALI |  |  |  | 572000-220-810 | 1 1 | 0.42 0.42 |  |  | A320 RETRO WING POST-SPR-CURVE PRE 39729 | [['A320', 'RETRO', 'WING', 'POST-SPR-CURVE', 'PRE', '39729']]
2003 |  | 3-57 | 572065-01-1 | MRB 572065-01-1 | 734 744 |  | 571 671 | OUTER WING TOP SKIN LOWER SURFACE DETAILED INSPECTION OF OUTER WING, TOP SKIN, LOWER SURFACE, OVERHANG FROM RIB 1 TO GEAR SUPPORT RIB 5 | AF | DET |  |  | 6 YE | 6 YE | MRB CPCP |  |  | 1+2 | 572100-220-809 | 1 1 | 0.50 0.50 | 0.02 0.02 |  | PRE 153904 OR PRE 155049 | [['PRE', '153904'], ['PRE', '155049']]
2004 |  | 3-57 | 572065-01-2 | MRB 572065-01-2 | 734 744 |  | 571 671 | OUTER WING TOP SKIN LOWER SURFACE DETAILED INSPECTION OF OUTER WING, TOP SKIN, LOWER SURFACE, OVERHANG FROM RIB 1 TO GEAR SUPPORT RIB 5 NOTE: PLANNING: - CREDIT CAN BE TAKEN FROM PREVIOUS ACCOMPLISHMENT OF TASK 572065-01-1. | AF | DET |  |  | 12 YE | 12 YE | MRB CPCP |  |  | 1+2 | 572100-220-809 | 1 1 | 0.50 0.50 | 0.02 0.02 |  | POST 153904 POST 155049 OR POST 161261 | [['POST', '153904', 'POST', '155049'], ['POST', '161261']]
2005 |  | 3-57 | 572066-01-1 | MRB 572066-01-1 | 574AB 574BB 674AB 674BB |  | 571 574 671 674 | OUTER WING TOP SKIN LOWER SURFACE DETAILED INSPECTION OF OUTER WING, TOP SKIN, LOWER SURFACE, OVERHANG FROM GEAR SUPPORT RIB 5 TO RIB 8 | AF | DET |  |  | 6 YE | 6 YE | MRB CPCP |  |  | 1+2 | 572100-220-810 | 1 1 1 1 | 0.15 0.15 0.15 0.15 | 0.04 0.04 |  | PRE 153904 OR PRE 155049 | [['PRE', '153904'], ['PRE', '155049']]
2006 |  | 3-57 | 572066-01-2 | MRB 572066-01-2 | 574AB 574BB 674AB 674BB |  | 571 574 671 674 | OUTER WING TOP SKIN LOWER SURFACE DETAILED INSPECTION OF OUTER WING, TOP SKIN, LOWER SURFACE, OVERHANG FROM GEAR SUPPORT RIB 5 TO RIB 8 | AF | DET |  |  | 12 YE | 12 YE | MRB CPCP |  |  | 1+2 | 572100-220-810 | 1 1 1 1 | 0.15 0.15 0.15 0.15 | 0.04 0.04 |  | POST 153904 POST 155049 OR POST 161261 | [['POST', '153904', 'POST', '155049'], ['POST', '161261']]
2007 |  | 3-57 | 572101-01-1 | ALI 572101-01-1 MRB 572101-01-1 | 522AB 522CB 522EB 522FB 522HB 522JB 522KB 522LB 522NB 522QB 622AB 622CB 622EB 622FB 622HB 622JB 622KB 622LB 622NB 622QB |  | 522 622 | OUTER WING FRT SPAR FWD FACE RIB 8-22 DETAILED INSPECTION OF OUTER WING, FRONT SPAR FORWARD FACE, BETWEEN RIB 8 AND RIB 22, INCLUDING ALL CUTOUTS | AF | DET | 12 YE OR 43000 FC OR 86000 FH | 12 YE OR 15000 FC OR 30000 FH | 24 YE OR 43000 FC OR 86000 FH | 12 YE OR 15000 FC OR 30000 FH | ALI MRB CPCP |  |  |  | 572100-200-006 | 1 1 | 0.75 0.75 | 0.68 0.68 |  | A319-PAX CLASSIC WING OR A320 CLASSIC WING | [['A319-PAX', 'CLASSIC', 'WING'], ['A320', 'CLASSIC', 'WING']]
2008 |  | 3-57 | 572101-01-2 | MRB 572101-01-1 | 522AB 522CB 522EB 522FB 522HB 522JB 522KB 522LB 522NB 522QB 622AB 622CB 622EB 622FB 622HB 622JB 622KB 622LB 622NB 622QB |  | 522 622 | OUTER WING FRT SPAR FWD FACE RIB 8-22 DETAILED INSPECTION OF OUTER WING, FRONT SPAR FORWARD FACE, BETWEEN RIB 8 AND RIB 22, INCLUDING ALL CUTOUTS | AF | DET | 12 YE | 12 YE | 24 YE | 12 YE | MRB CPCP |  |  |  | 572100-200-006 | 1 1 | 0.75 0.75 | 0.68 0.68 |  | A318-VIP OR A319-VIP CLASSIC WING OR A320-VIP OR A321 | [['A318-VIP'], ['A319-VIP', 'CLASSIC', 'WING'], ['A320-VIP'], ['A321']]
2009 |  | 3-57 | 572101-01-7 | ALI 572101-01-7 MRB 572101-01-1 | 522AB 522CB 522EB 522FB 522HB 522JB 522KB 522LB 522NB 522QB 622AB 622CB 622EB 622FB 622HB 622JB 622KB 622LB 622NB 622QB |  | 522 622 | MAIN STRUCTURE DETAILED INSPECTION OF OUTER WING, FRONT SPAR FORWARD FACE, BETWEEN RIB 8 AND RIB 22, INCLUDING ALL CUTOUTS | AF | DET | 12 YE OR 33300 FC OR 55100 FH | 12 YE OR 11600 FC OR 19100 FH | 24 YE OR 33300 FC OR 55100 FH | 12 YE OR 11600 FC OR 19100 FH | ALI MRB CPCP |  |  |  | 572100-200-006 | 1 1 | 0.75 0.75 | 0.68 0.68 |  | A318-PAX | [['A318-PAX']]
2010 |  | 3-57 | 572101-01-8 | ALI 572101-01-8 MRB 572101-01-1 | 522AB 522CB 522EB 522FB 522HB 522JB 522KB 522LB 522NB 522QB 622AB 622CB 622EB 622FB 622HB 622JB 622KB 622LB 622NB 622QB |  | 522 622 | MAIN STRUCTURE DETAILED INSPECTION OF OUTER WING, FRONT SPAR FORWARD FACE, BETWEEN RIB 8 AND RIB 22, INCLUDING ALL CUTOUTS | AF | DET | 12 YE OR 30500 FC OR 61000 FH | 12 YE OR 4700 FC OR 9400 FH | 24 YE OR 30500 FC OR 61000 FH | 12 YE OR 4700 FC OR 9400 FH | ALI MRB CPCP |  |  |  | 572100-200-006 | 1 1 | 0.75 0.75 | 0.68 0.68 |  | A319-PAX-CEO MODIFIED WING OR A320-CEO MODIFIED WING | [['A319-PAX-CEO', 'MODIFIED', 'WING'], ['A320-CEO', 'MODIFIED', 'WING']]
2011 |  | 3-57 | 572101-01-9 | ALI 572101-01-9 MRB 572101-01-1 | 522AB 522CB 522EB 522FB 522HB 522JB 522KB 522LB 522NB 522QB 622AB 622CB 622EB 622FB 622HB 622JB 622KB 622LB 622NB 622QB |  | 522 622 | MAIN STRUCTURE DETAILED INSPECTION OF OUTER WING, FRONT SPAR FORWARD FACE, BETWEEN RIB 8 AND RIB 22, INCLUDING ALL CUTOUTS NOTE: PLANNING: - FOR AIRCRAFT POST 160080 REFER TO COMPLIANCE TIME PARAGRAPH ALS PART2 (ALI) FOR FIRST TASK ACCOMPLISHMENT AFTER SB 57-1193 EMBODIMENT. | AF | DET | 12 YE OR 16800 FC OR 72200 FH | 12 YE OR 3200 FC OR 13700 FH | 24 YE OR 16800 FC OR 72200 FH | 12 YE OR 3200 FC OR 13700 FH | ALI MRB CPCP |  |  |  | 572100-200-006 | 1 1 | 0.75 0.75 | 0.68 0.68 |  | A319-VIP-CEO MODIFIED WING OR A319-VIP RETRO WING | [['A319-VIP-CEO', 'MODIFIED', 'WING'], ['A319-VIP', 'RETRO', 'WING']]
2012 |  | 3-57 | 572101-01-10 | ALI 572101-01-10 MRB 572101-01-1 | 522AB 522CB 522EB 522FB 522HB 522JB 522KB 522LB 522NB 522QB 622AB 622CB 622EB 622FB 622HB 622JB 622KB 622LB 622NB 622QB |  | 522 622 | OUTER WING FRT SPAR FWD FACE RIB 8-22 DETAILED INSPECTION OF OUTER WING, FRONT SPAR FORWARD FACE, BETWEEN RIB 8 AND RIB 22, INCLUDING ALL CUTOUTS | AF | DET | 12 YE OR 37500 FC OR 75100 FH | 12 YE OR 6900 FC OR 13800 FH | 24 YE OR 37500 FC OR 75100 FH | 12 YE OR 6900 FC OR 13800 FH | ALI MRB CPCP |  |  |  | 572100-200-006 | 1 1 | 0.75 0.75 | 0.68 0.68 |  | A320-PAX-NEO | [['A320-PAX-NEO']]
2013 |  | 3-57 | 572101-01-11 | ALI 572101-01-11 MRB 572101-01-1 | 522AB 522CB 522EB 522FB 522HB 522JB 522KB 522LB 522NB 522QB 622AB 622CB 622EB 622FB 622HB 622JB 622KB 622LB 622NB 622QB |  | 522 622 | OUTER WING FRT SPAR FWD FACE RIB 8-22 DETAILED INSPECTION OF OUTER WING, FRONT SPAR FORWARD FACE, BETWEEN RIB 8 AND RIB 22, INCLUDING ALL CUTOUTS NOTE: PLANNING: - FOR AIRCRAFT POST 160080 REFER TO COMPLIANCE TIME PARAGRAPH ALS PART2 (ALI) FOR FIRST TASK ACCOMPLISHMENT AFTER SB 57-1193 EMBODIMENT. | AF | DET | 12 YE OR 47700 FC OR 95400 FH | 12 YE OR 15000 FC OR 30000 FH | 24 YE OR 47700 FC OR 95400 FH | 12 YE OR 15000 FC OR 30000 FH | ALI MRB CPCP |  |  |  | 572100-200-006 | 1 1 | 0.75 0.75 | 0.68 0.68 |  | A319-PAX RETRO WING OR A320 RETRO WING | [['A319-PAX', 'RETRO', 'WING'], ['A320', 'RETRO', 'WING']]
2014 |  | 3-57 | 572101-01-12 | ALI 572101-01-12 MRB 572101-01-1 | 522AB 522CB 522EB 522FB 522HB 522JB 522KB 522LB 522NB 522QB 622AB 622CB 622EB 622FB 622HB 622JB 622KB 622LB 622NB 622QB |  | 522 622 | OUTER WING FRT SPAR FWD FACE RIB 8-22 DETAILED INSPECTION OF OUTER WING, FRONT SPAR FORWARD FACE, BETWEEN RIB 8 AND RIB 22, INCLUDING ALL CUTOUTS. | AF | DET | 12 YE OR 45100 FC OR 90200 FH | 12 YE OR 7400 FC OR 14800 FH | 24 YE OR 45100 FC OR 90200 FH | 12 YE OR 7400 FC OR 14800 FH | ALI MRB CPCP |  |  |  | 572100-200-006 | 1 1 | 0.75 0.75 | 0.68 0.68 |  | A319-PAX-NEO | [['A319-PAX-NEO']]
2015 |  | 3-57 | 572106-01-1 | MRB 572106-01-1 | 522QB 522SB 522UB 622QB 622SB 622UB |  | 522 622 | OUTER WING FRT SPAR FWD FACE RIB 22-27 DETAILED INSPECTION OF OUTER WING, FRONT SPAR, FORWARD FACE BETWEEN RIB 22 AND RIB 27, INCLUDING ALL CUTOUTS. | AF | DET | 12 YE | 12 YE | 24 YE | 12 YE | MRB CPCP |  |  |  | 572100-200-007 | 1 1 | 0.30 0.30 | 0.31 0.31 |  | ALL | [['ALL']]
2016 |  | 3-57 | 572108-01-2 | ALI 572108-01-2 | 540CB 540DB 540EB 540FB 540GB 540HB 540JB 540KB 540LB 540MB 540NB 540PB 540QB 540RB 640CB 640DB 640EB 640FB 640GB 640HB 640JB 640KB 640LB 640MB 640NB 640PB 640QB 640RB |  | 540 640 | OUTER WING FRT SPAR AFT FACE RIB 8-22 DETAILED INSPECTION OF OUTER WING, FRONT SPAR AFT FACE BETWEEN RIB 8 AND RIB 22 INCLUDING REINFORCING STRAP | AF | DET |  |  | 35700 FC OR 71500 FH | 10900 FC OR 21800 FH | ALI |  |  |  | 572100-200-008 | 1 1 | 0.50 0.50 | 1.06 0.91 |  | A319-PAX CLASSIC WING OR A320 CLASSIC WING | [['A319-PAX', 'CLASSIC', 'WING'], ['A320', 'CLASSIC', 'WING']]
2017 |  | 3-57 | 572108-01-6 | ALI 572108-01-6 | 540CB 540DB 540EB 540FB 540GB 540HB 540JB 540KB 540LB 540MB 540NB 540PB 540QB 540RB 640CB 640DB 640EB 640FB 640GB 640HB 640JB 640KB 640LB 640MB 640NB 640PB 640QB 640RB |  | 540 640 | OUTER WING FRT SPAR AFT FACE RIB 8-22 DETAILED INSPECTION OF OUTER WING, FRONT SPAR AFT FACE BETWEEN RIB 8 AND RIB 22 INCLUDING REINFORCING STRAP | AF | DET |  |  | 29500 FC OR 48700 FH | 8000 FC OR 13100 FH | ALI |  |  |  | 572100-200-008 | 1 1 | 0.50 0.50 | 1.06 0.91 |  | A318-PAX | [['A318-PAX']]
2018 |  | 3-57 | 572108-01-7 | ALI 572108-01-7 | 540CB 540DB 540EB 540FB 540GB 540HB 540JB 540KB 540LB 540MB 540NB 540PB 540QB 540RB 640CB 640DB 640EB 640FB 640GB 640HB 640JB 640KB 640LB 640MB 640NB 640PB 640QB 640RB |  | 540 640 | OUTER WING FRT SPAR AFT FACE RIB 8-22 DETAILED INSPECTION OF OUTER WING, FRONT SPAR AFT FACE BETWEEN RIB 8 AND RIB 22 INCLUDING REINFORCING STRAP | AF | DET |  |  | 17200 FC OR 73800 FH | 5000 FC OR 21500 FH | ALI |  |  |  | 572100-200-008 | 1 1 | 0.50 0.50 | 1.06 0.91 |  | A319-VIP CLASSIC WING | [['A319-VIP', 'CLASSIC', 'WING']]
2019 |  | 3-57 | 572108-01-8 | ALI 572108-01-8 | 540CB 540DB 540EB 540FB 540GB 540HB 540JB 540KB 540LB 540MB 540NB 540PB 540QB 540RB 640CB 640DB 640EB 640FB 640GB 640HB 640JB 640KB 640LB 640MB 640NB 640PB 640QB 640RB |  | 540 640 | OUTER WING FRT SPAR AFT FACE RIB 8-22 DETAILED INSPECTION OF OUTER WING, FRONT SPAR AFT FACE BETWEEN RIB 8 AND RIB 22 INCLUDING REINFORCING STRAP | AF | DET |  |  | 30300 FC OR 60600 FH | 6600 FC OR 13200 FH | ALI |  |  |  | 572100-200-008 | 1 1 | 0.50 0.50 | 1.06 0.91 |  | A319-PAX-CEO MODIFIED SPAR OR A320-CEO MODIFIED SPAR | [['A319-PAX-CEO', 'MODIFIED', 'SPAR'], ['A320-CEO', 'MODIFIED', 'SPAR']]
2020 |  | 3-57 | 572108-01-9 | ALI 572108-01-9 | 540CB 540DB 540EB 540FB 540GB 540HB 540JB 540KB 540LB 540MB 540NB 540PB 540QB 540RB 640CB 640DB 640EB 640FB 640GB 640HB 640JB 640KB 640LB 640MB 640NB 640PB 640QB 640RB |  | 540 640 | OUTER WING FRT SPAR AFT FACE RIB 8-22 DETAILED INSPECTION OF OUTER WING, FRONT SPAR AFT FACE BETWEEN RIB 8 AND RIB 22 INCLUDING REINFORCING STRAP | AF | DET |  |  | 24200 FC OR 48400 FH | 6600 FC OR 13200 FH | ALI |  |  |  | 572100-200-008 | 1 1 | 0.50 0.50 | 1.06 0.91 |  | A320-CEO STANDARD SPAR | [['A320-CEO', 'STANDARD', 'SPAR']]
2021 |  | 3-57 | 572108-01-10 | ALI 572108-01-10 | 540CB 540DB 540EB 540FB 540GB 540HB 540JB 540KB 540LB 540MB 540NB 540PB 540QB 540RB 640CB 640DB 640EB 640FB 640GB 640HB 640JB 640KB 640LB 640MB 640NB 640PB 640QB 640RB |  | 540 640 | OUTER WING FRT SPAR AFT FACE RIB 8-22 DETAILED INSPECTION OF OUTER WING, FRONT SPAR AFT FACE BETWEEN RIB 8 AND RIB 22 INCLUDING REINFORCING STRAP | AF | DET |  |  | 38100 FC OR 76200 FH | 4900 FC OR 9800 FH | ALI |  |  |  | 572100-200-008 | 1 1 | 0.50 0.50 | 1.06 0.91 |  | A321-CEO MODIFIED SPAR | [['A321-CEO', 'MODIFIED', 'SPAR']]
2022 |  | 3-57 | 572108-01-11 | ALI 572108-01-11 | 540CB 540DB 540EB 540FB 540GB 540HB 540JB 540KB 540LB 540MB 540NB 540PB 540QB 540RB 640CB 640DB 640EB 640FB 640GB 640HB 640JB 640KB 640LB 640MB 640NB 640PB 640QB 640RB |  | 540 640 | OUTER WING FRT SPAR AFT FACE RIB 8-22 DETAILED INSPECTION OF OUTER WING, FRONT SPAR AFT FACE BETWEEN RIB 8 AND RIB 22 INCLUDING REINFORCING STRAP | AF | DET |  |  | 15400 FC OR 30800 FH | 4900 FC OR 9800 FH | ALI |  |  |  | 572100-200-008 | 1 1 | 0.50 0.50 | 1.06 0.91 |  | A321-CEO STANDARD SPAR | [['A321-CEO', 'STANDARD', 'SPAR']]
2023 |  | 3-57 | 572108-01-12 | ALI 572108-01-12 | 540CB 540DB 540EB 540FB 540GB 540HB 540JB 540KB 540LB 540MB 540NB 540PB 540QB 540RB 640CB 640DB 640EB 640FB 640GB 640HB 640JB 640KB 640LB 640MB 640NB 640PB 640QB 640RB |  | 540 640 | OUTER WING FRT SPAR AFT FACE RIB 8-22 DETAILED INSPECTION OF OUTER WING, FRONT SPAR AFT FACE BETWEEN RIB 8 AND RIB 22 INCLUDING REINFORCING STRAP NOTE: PLANNING: - FOR AIRCRAFT POST 160080 REFER TO COMPLIANCE TIME PARAGRAPH ALS PART2 (ALI) FOR FIRST TASK ACCOMPLISHMENT AFTER SB 57-1193 EMBODIMENT. | AF | DET |  |  | 11200 FC OR 48100 FH | 4200 FC OR 18000 FH | ALI |  |  |  | 572100-200-008 | 1 1 | 0.50 0.50 | 1.06 0.91 |  | A319-VIP-CEO MODIFIED WING OR A319-VIP RETRO WING | [['A319-VIP-CEO', 'MODIFIED', 'WING'], ['A319-VIP', 'RETRO', 'WING']]
2024 |  | 3-57 | 572108-01-13 | ALI 572108-01-13 | 540CB 540DB 540EB 540FB 540GB 540HB 540JB 540KB 540LB 540MB 540NB 540PB 540QB 540RB 640CB 640DB 640EB 640FB 640GB 640HB 640JB 640KB 640LB 640MB 640NB 640PB 640QB 640RB |  | 540 640 | OUTER WING FRT SPAR AFT FACE RIB 8-22 DETAILED INSPECTION OF OUTER WING, FRONT SPAR AFT FACE BETWEEN RIB 8 AND RIB 22 INCLUDING REINFORCING STRAP | AF | DET |  |  | 37600 FC OR 75200 FH | 4900 FC OR 9800 FH | ALI |  |  |  | 572100-200-008 | 1 1 | 0.50 0.50 | 1.06 0.91 |  | A321 REINFORCED SPAR | [['A321', 'REINFORCED', 'SPAR']]
2025 |  | 3-57 | 572108-01-14 | ALI 572108-01-14 | 540CB 540DB 540EB 540FB 540GB 540HB 540JB 540KB 540LB 540MB 540NB 540PB 540QB 540RB 640CB 640DB 640EB 640FB 640GB 640HB 640JB 640KB 640LB 640MB 640NB 640PB 640QB 640RB |  | 540 640 | OUTER WING FRT SPAR AFT FACE RIB 8-22 DETAILED INSPECTION OF OUTER WING, FRONT SPAR AFT FACE BETWEEN RIB 8 AND RIB 22 INCLUDING REINFORCING STRAP | AF | DET |  |  | 21200 FC OR 42500 FH | 6600 FC OR 13200 FH | ALI |  |  |  | 572100-200-008 | 1 1 | 0.50 0.50 | 1.06 0.91 |  | A319-PAX-CEO REINFORCED SPAR OR A320-CEO REINFORCED SPAR | [['A319-PAX-CEO', 'REINFORCED', 'SPAR'], ['A320-CEO', 'REINFORCED', 'SPAR']]
2026 |  | 3-57 | 572108-01-15 | ALI 572108-01-15 | 540CB 540DB 540EB 540FB 540GB 540HB 540JB 540KB 540LB 540MB 540NB 540PB 540QB 540RB 640CB 640DB 640EB 640FB 640GB 640HB 640JB 640KB 640LB 640MB 640NB 640PB 640QB 640RB |  | 540 640 | OUTER WING FRT SPAR AFT FACE RIB 8-22 DETAILED INSPECTION OF OUTER WING, FRONT SPAR AFT FACE BETWEEN RIB 8 AND RIB 22 INCLUDING REINFORCING STRAP | AF | DET |  |  | 33000 FC OR 66100 FH | 6100 FC OR 12300 FH | ALI |  |  |  | 572100-200-008 | 1 1 | 0.50 0.50 | 1.06 0.91 |  | A320-PAX-NEO | [['A320-PAX-NEO']]
2027 |  | 3-57 | 572108-01-16 | ALI 572108-01-16 | 540CB 540DB 540EB 540FB 540GB 540HB 540JB 540KB 540LB 540MB 540NB 540PB 540QB 540RB 640CB 640DB 640EB 640FB 640GB 640HB 640JB 640KB 640LB 640MB 640NB 640PB 640QB 640RB |  | 540 640 | OUTER WING FRT SPAR AFT FACE RIB 8-22 DETAILED INSPECTION OF OUTER WING, FRONT SPAR AFT FACE BETWEEN RIB 8 AND RIB 22 INCLUDING REINFORCING STRAP NOTE: PLANNING: - FOR AIRCRAFT POST 160080 REFER TO COMPLIANCE TIME PARAGRAPH ALS PART2 (ALI) FOR FIRST TASK ACCOMPLISHMENT AFTER SB 57-1193 EMBODIMENT. | AF | DET |  |  | 27300 FC OR 54600 FH | 6600 FC OR 13200 FH | ALI |  |  |  | 572100-200-008 | 1 1 | 0.50 0.50 | 1.06 0.91 |  | A319-PAX RETRO WING OR A320 RETRO WING | [['A319-PAX', 'RETRO', 'WING'], ['A320', 'RETRO', 'WING']]
2028 |  | 3-57 | 572108-01-17 | ALI 572108-01-17 | 540CB 540DB 540EB 540FB 540GB 540HB 540JB 540KB 540LB 540MB 540NB 540PB 540QB 540RB 640CB 640DB 640EB 640FB 640GB 640HB 640JB 640KB 640LB 640MB 640NB 640PB 640QB 640RB |  | 540 640 | OUTER WING FRT SPAR AFT FACE RIB 8-22 DETAILED INSPECTION OF OUTER WING, FRONT SPAR AFT FACE BETWEEN RIB 8 AND RIB 22 INCLUDING REINFORCING STRAP | AF | DET |  |  | 33700 FC OR 67400 FH | 5900 FC OR 11800 FH | ALI |  |  |  | 572100-200-008 | 1 1 | 0.50 0.50 | 1.06 0.91 |  | A321-NEO | [['A321-NEO']]
2029 |  | 3-57 | 572108-01-18 | ALI 572108-01-18 | 540CB 540DB 540EB 540FB 540GB 540HB 540JB 540KB 540LB 540MB 540NB 540PB 540QB 540RB 640CB 640DB 640EB 640FB 640GB 640HB 640JB 640KB 640LB 640MB 640NB 640PB 640QB 640RB |  | 540 640 | OUTER WING FRT SPAR AFT FACE RIB 8-22 DETAILED INSPECTION OF OUTER WING, FRONT SPAR AFT FACE BETWEEN RIB 8 AND RIB 22 INCLUDING REINFORCING STRAP. | AF | DET |  |  | 37500 FC OR 75100 FH | 6600 FC OR 13200 FH | ALI |  |  |  | 572100-200-008 | 1 1 | 0.50 0.50 | 1.06 0.91 |  | A319-PAX-NEO | [['A319-PAX-NEO']]
2030 |  | 3-57 | 572108-01-19 | ALI 572108-01-19 | 540CB 540DB 540EB 540FB 540GB 540HB 540JB 540KB 540LB 540MB 540NB 540PB 540QB 540RB 640CB 640DB 640EB 640FB 640GB 640HB 640JB 640KB 640LB 640MB 640NB 640PB 640QB 640RB |  | 540 640 | OUTER WING FRT SPAR AFT FACE RIB 8-22 DETAILED INSPECTION OF OUTER WING, FRONT SPAR AFT FACE, BETWEEN RIB 8 AND RIB 22 INCLUDING REINFORCING STRAP. | AF | DET |  |  | 39600 FC OR 79200 FH | 8800 FC OR 17600 FH | ALI |  |  |  | 572100-200-008 | 1 1 | 0.50 0.50 | 1.06 0.91 |  | A321 CLASSIC WING | [['A321', 'CLASSIC', 'WING']]
2031 |  | 3-57 | 572109-01-5 | ALI 572109-01-5 | 550AB 550BB 550CB 550DB 560AB 650AB 650BB 650CB 650DB 660AB |  | 550 560 650 660 | MAIN STRUCTURE DETAILED INSPECTION OF OUTER WING, FRONT SPAR AFT FACE, BETWEEN RIB 22 AND RIB 27 | AF | DET |  |  | 33900 FC OR 67800 FH | 5300 FC OR 10600 FH | ALI |  |  |  | 572100-200-009 | 1 1 1 1 | 0.20 0.20 0.20 0.20 | 0.27 0.05 0.23 0.05 |  | A320-CEO MODIFIED WING | [['A320-CEO', 'MODIFIED', 'WING']]
2032 |  | 3-57 | 572109-01-6 | ALI 572109-01-6 | 550AB 550BB 550CB 550DB 560AB 650AB 650BB 650CB 650DB 660AB |  | 550 560 650 660 | OUTER WING FRT SPAR AFT FACE RIB 22-27 DETAILED INSPECTION OF OUTER WING, FRONT SPAR AFT FACE, BETWEEN RIB 22 AND RIB 27 | AF | DET |  |  | 30800 FC OR 61600 FH | 5300 FC OR 10600 FH | ALI |  |  |  | 572100-200-009 | 1 1 1 1 | 0.20 0.20 0.20 0.20 | 0.27 0.05 0.23 0.05 |  | A319-PAX-CEO MODIFIED WING | [['A319-PAX-CEO', 'MODIFIED', 'WING']]
2033 |  | 3-57 | 572109-01-7 | ALI 572109-01-7 | 550AB 550BB 550CB 550DB 560AB 650AB 650BB 650CB 650DB 660AB |  | 550 560 650 660 | OUTER WING FRT SPAR AFT FACE RIB 22-27 DETAILED INSPECTION OF OUTER WING, FRONT SPAR AFT FACE, BETWEEN RIB 22 AND RIB 27 | AF | DET |  |  | 29800 FC OR 59600 FH | 6100 FC OR 12200 FH | ALI |  |  |  | 572100-200-009 | 1 1 1 1 | 0.20 0.20 0.20 0.20 | 0.27 0.05 0.23 0.05 |  | A321-CEO STANDARD SPAR | [['A321-CEO', 'STANDARD', 'SPAR']]
2034 |  | 3-57 | 572109-01-8 | ALI 572109-01-8 | 550AB 550BB 550CB 550DB 560AB 650AB 650BB 650CB 650DB 660AB |  | 550 560 650 660 | OUTER WING FRT SPAR AFT FACE RIB 22-27 DETAILED INSPECTION OF OUTER WING, FRONT SPAR AFT FACE, BETWEEN RIB 22 AND RIB 27 | AF | DET |  |  | 37200 FC OR 74400 FH | 6100 FC OR 12200 FH | ALI |  |  |  | 572100-200-009 | 1 1 1 1 | 0.20 0.20 0.20 0.20 | 0.27 0.05 0.23 0.05 |  | A321-CEO MODIFIED SPAR | [['A321-CEO', 'MODIFIED', 'SPAR']]
2035 |  | 3-57 | 572109-01-9 | ALI 572109-01-9 | 550AB 550BB 550CB 550DB 560AB 650AB 650BB 650CB 650DB 660AB |  | 550 560 650 660 | OUTER WING FRT SPAR AFT FACE RIB 22-27 DETAILED INSPECTION OF OUTER WING, FRONT SPAR AFT FACE, BETWEEN RIB 22 AND RIB 27 | AF | DET |  |  | 36000 FC OR 72100 FH | 6100 FC OR 12200 FH | ALI |  |  |  | 572100-200-009 | 1 1 1 1 | 0.20 0.20 0.20 0.20 | 0.27 0.05 0.23 0.05 |  | A321 REINFORCED SPAR | [['A321', 'REINFORCED', 'SPAR']]
2036 |  | 3-57 | 572109-01-10 | ALI 572109-01-10 | 550AB 550BB 550CB 550DB 560AB 650AB 650BB 650CB 650DB 660AB |  | 550 560 650 660 | OUTER WING FRT SPAR AFT FACE RIB 22-27 DETAILED INSPECTION OF OUTER WING, FRONT SPAR AFT FACE, BETWEEN RIB 22 AND RIB 27 | AF | DET |  |  | 35700 FC OR 71400 FH | 11700 FC OR 23400 FH | ALI |  |  |  | 572100-200-009 | 1 1 1 1 | 0.20 0.20 0.20 0.20 | 0.27 0.05 0.23 0.05 |  | A320-PAX-NEO | [['A320-PAX-NEO']]
2037 |  | 3-57 | 572109-01-11 | ALI 572109-01-11 | 550AB 550BB 550CB 550DB 560AB 650AB 650BB 650CB 650DB 660AB |  | 550 560 650 660 | OUTER WING FRT SPAR AFT FACE RIB 22-27 DETAILED INSPECTION OF OUTER WING, FRONT SPAR AFT FACE, BETWEEN RIB 22 AND RIB 27 NOTE: PLANNING: - FOR AIRCRAFT POST 160080 REFER TO COMPLIANCE TIME PARAGRAPH ALS PART2 (ALI) FOR FIRST TASK ACCOMPLISHMENT AFTER SB 57-1193 EMBODIMENT. | AF | DET |  |  | 32000 FC OR 64000 FH | 5600 FC OR 11200 FH | ALI |  |  |  | 572100-200-009 | 1 1 1 1 | 0.20 0.20 0.20 0.20 | 0.27 0.05 0.23 0.05 |  | A319-PAX RETRO WING OR A320 RETRO WING | [['A319-PAX', 'RETRO', 'WING'], ['A320', 'RETRO', 'WING']]
2038 |  | 3-57 | 572109-01-12 | ALI 572109-01-12 | 550AB 550BB 550CB 550DB 560AB 650AB 650BB 650CB 650DB 660AB |  | 550 560 650 660 | OUTER WING FRT SPAR AFT FACE RIB 22-27 DETAILED INSPECTION OF OUTER WING, FRONT SPAR AFT FACE, BETWEEN RIB 22 AND RIB 27 | AF | DET |  |  | 32500 FC OR 65000 FH | 6100 FC OR 12300 FH | ALI |  |  |  | 572100-200-009 | 1 1 1 1 | 0.20 0.20 0.20 0.20 | 0.27 0.05 0.23 0.05 |  | A321-NEO | [['A321-NEO']]
2039 |  | 3-57 | 572109-01-13 | ALI 572109-01-13 | 550AB 550BB 550CB 550DB 560AB 650AB 650BB 650CB 650DB 660AB |  | 550 560 650 660 | OUTER WING FRT SPAR AFT FACE RIB 22-27 DETAILED INSPECTION OF OUTER WING, FRONT SPAR AFT FACE, BETWEEN RIB 22 AND RIB 27 | AF | DET |  |  | 38500 FC OR 77000 FH | 12800 FC OR 25600 FH | ALI |  |  |  | 572100-200-009 | 1 1 1 1 | 0.20 0.20 0.20 0.20 | 0.27 0.05 0.23 0.05 |  | A319-PAX-NEO | [['A319-PAX-NEO']]
2040 |  | 3-57 | 572109-01-14 | ALI 572109-01-14 | 550AB 550BB 550CB 550DB 560AB 650AB 650BB 650CB 650DB 660AB |  | 550 560 650 660 | OUTER WING FRT SPAR AFT FACE RIB 22-27 DETAILED INSPECTION OF OUTER WING, FRONT SPAR AFT FACE, BETWEEN RIB 22 AND RIB 27. | AF | DET |  |  | 51400 FC OR 102800 FH | 10900 FC OR 21800 FH | ALI |  |  |  | 572100-200-009 | 1 1 1 1 | 0.20 0.20 0.20 0.20 | 0.27 0.05 0.23 0.05 |  | A320 CLASSIC WING | [['A320', 'CLASSIC', 'WING']]
2041 |  | 3-57 | 572109-01-15 | ALI 572109-01-15 | 550AB 550BB 550CB 550DB 560AB 650AB 650BB 650CB 650DB 660AB |  | 550 560 650 660 | OUTER WING FRT SPAR AFT FACE RIB 22-27 DETAILED INSPECTION OF OUTER WING, FRONT SPAR AFT FACE, BETWEEN RIB 22 AND RIB 27. | AF | DET |  |  | 40100 FC OR 80200 FH | 8800 FC OR 17600 FH | ALI |  |  |  | 572100-200-009 | 1 1 1 1 | 0.20 0.20 0.20 0.20 | 0.27 0.05 0.23 0.05 |  | A321-100 | [['A321-100']]
2042 |  | 3-57 | 572109-01-16 | ALI 572109-01-16 | 550AB 550BB 550CB 550DB 560AB 650AB 650BB 650CB 650DB 660AB |  | 550 560 650 660 | OUTER WING FRT SPAR AFT FACE RIB 22-27 DETAILED INSPECTION OF OUTER WING, FRONT SPAR AFT FACE, BETWEEN RIB 22 AND RIB 27. | AF | DET |  |  | 43700 FC OR 87400 FH | 8800 FC OR 17600 FH | ALI |  |  |  | 572100-200-009 | 1 1 1 1 | 0.20 0.20 0.20 0.20 | 0.27 0.05 0.23 0.05 |  | A321-200 CLASSIC WING | [['A321-200', 'CLASSIC', 'WING']]
2043 |  | 3-57 | 572111-01-1 | MRB 572111-01-1 | 573CB 573EB 573FB 575AB 673CB 673EB 673FB 675AB |  | 574 575 674 675 | OUTER WING REAR SPAR AFT FACE RIB 8-11 DETAILED INSPECTION OF OUTER WING, REAR SPAR AFT FACE, FROM RIB 8 TO RIB 11 | AF | DET |  |  | 12 YE | 6 YE | MRB CPCP |  |  | 1+2 | 572100-200-002 | 1 1 1 1 | 0.10 0.10 0.10 0.10 | 0.07 0.02 0.06 0.02 |  | A318-VIP OR A319-PAX OR A319-VIP MODIFIED WING OR A320 OR A321 MODIFIED WING | [['A318-VIP'], ['A319-PAX'], ['A319-VIP', 'MODIFIED', 'WING'], ['A320'], ['A321', 'MODIFIED', 'WING']]
2044 |  | 3-57 | 572111-01-2 | ALI 572111-01-2 MRB 572111-01-1 | 573CB 573EB 573FB 575AB 673CB 673EB 673FB 675AB |  | 574 575 674 675 | OUTER WING REAR SPAR AFT FACE RIB 8-11 DETAILED INSPECTION OF OUTER WING, REAR SPAR AFT FACE, FROM RIB 8 TO RIB 11 | AF | DET |  |  | 12 YE OR 21800 FC OR 35800 FH | 6 YE OR 11600 FC OR 19000 FH | ALI MRB CPCP |  |  | 1+2 | 572100-200-002 | 1 1 1 1 | 0.10 0.10 0.10 0.10 | 0.07 0.02 0.06 0.02 |  | A318-PAX | [['A318-PAX']]
2045 |  | 3-57 | 572111-01-3 | ALI 572111-01-3 MRB 572111-01-1 | 573CB 573EB 573FB 575AB 673CB 673EB 673FB 675AB |  | 574 575 674 675 | OUTER WING REAR SPAR AFT FACE RIB 8-11 DETAILED INSPECTION OF OUTER WING, REAR SPAR AFT FACE, FROM RIB 8 TO RIB 11 | AF | DET |  |  | 12 YE OR 24000 FC OR 48000 FH | 6 YE OR 14000 FC OR 28000 FH | ALI MRB CPCP |  |  | 1+2 | 572100-200-002 | 1 1 1 1 | 0.10 0.10 0.10 0.10 | 0.07 0.02 0.06 0.02 |  | A321 CLASSIC WING | [['A321', 'CLASSIC', 'WING']]
2046 |  | 3-57 | 572111-01-4 | ALI 572111-01-4 MRB 572111-01-1 | 573CB 573EB 573FB 575AB 673CB 673EB 673FB 675AB |  | 574 575 674 675 | OUTER WING REAR SPAR AFT FACE RIB 8-11 DETAILED INSPECTION OF OUTER WING, REAR SPAR AFT FACE, FROM RIB 8 TO RIB 11 | AF | DET |  |  | 12 YE OR 15900 FC OR 68300 FH | 6 YE OR 9600 FC OR 41400 FH | ALI MRB CPCP |  |  | 1+2 | 572100-200-002 | 1 1 1 1 | 0.10 0.10 0.10 0.10 | 0.07 0.02 0.06 0.02 |  | A319-VIP CLASSIC WING OR A319-VIP RETRO WING | [['A319-VIP', 'CLASSIC', 'WING'], ['A319-VIP', 'RETRO', 'WING']]
2047 |  | 3-57 | 572112-01-1 | ALI 572112-01-1 MRB 572112-01-1 | 575BB 575CB 575DB 575EB 575FB 575GB 575HB 575KB 575LB 575MB 675BB 675CB 675DB 675EB 675FB 675GB 675HB 675KB 675LB 675MB |  | 575 675 | OUTER WING REAR SPAR AFT FACE RIB 11-27 DETAILED INSPECTION OF OUTER WING, REAR SPAR AFT FACE, BETWEEN RIB 11 AND RIB 27, INCLUDING JOINT PLATE AT RIB 22. | AF | DET |  |  | 12 YE OR 22800 FC OR 45600 FH | 6 YE OR 15000 FC OR 30000 FH | ALI MRB CPCP |  |  | 1+2 | 572100-200-003 | 1 1 | 0.75 0.75 | 0.25 0.27 |  | A319-PAX CLASSIC WING OR A320 CLASSIC WING PRE-SPR-CURVE | [['A319-PAX', 'CLASSIC', 'WING'], ['A320', 'CLASSIC', 'WING', 'PRE-SPR-CURVE']]
2048 |  | 3-57 | 572112-01-2 | ALI 572112-01-2 MRB 572112-01-1 | 575BB 575CB 575DB 575EB 575FB 575GB 575HB 575JB 575KB 575LB 575MB 675BB 675CB 675DB 675EB 675FB 675GB 675HB 675JB 675KB 675LB 675MB |  | 575 675 | OUTER WING REAR SPAR AFT FACE RIB 11-27 DETAILED INSPECTION OF OUTER WING, REAR SPAR AFT FACE, BETWEEN RIB 11 AND RIB 27, INCLUDING JOINT PLATE AT RIB 22. | AF | DET |  |  | 12 YE OR 22800 FC OR 40300 FH | 6 YE OR 12500 FC OR 22100 FH | ALI MRB CPCP |  |  | 1+2 | 572100-200-003 | 1 1 | 0.75 0.75 | 0.31 0.32 |  | A318-PAX | [['A318-PAX']]
2049 |  | 3-57 | 572112-01-3 | ALI 572112-01-3 MRB 572112-01-1 | 575BB 575CB 575DB 575EB 575FB 575GB 575HB 575JB 575KB 575LB 575MB 675BB 675CB 675DB 675EB 675FB 675GB 675HB 675JB 675KB 675LB 675MB |  | 575 675 | OUTER WING REAR SPAR AFT FACE RIB 11-27 DETAILED INSPECTION OF OUTER WING, REAR SPAR AFT FACE, BETWEEN RIB 11 AND RIB 27, INCLUDING JOINT PLATE AT RIB 22. | AF | DET |  |  | 12 YE OR 24000 FC OR 48000 FH | 6 YE OR 15100 FC OR 30200 FH | ALI MRB CPCP |  |  | 1+2 | 572100-200-003 | 1 1 | 0.75 0.75 | 0.31 0.32 |  | A321-200 CLASSIC WING | [['A321-200', 'CLASSIC', 'WING']]
2050 |  | 3-57 | 572112-01-4 | MRB 572112-01-1 | 575BB 575CB 575DB 575EB 575FB 575GB 575HB 575JB 575KB 575LB 575MB 675BB 675CB 675DB 675EB 675FB 675GB 675HB 675JB 675KB 675LB 675MB |  | 575 675 | OUTER WING REAR SPAR AFT FACE RIB 11-27 DETAILED INSPECTION OF OUTER WING, REAR SPAR AFT FACE, BETWEEN RIB 11 AND RIB 27, INCLUDING JOINT PLATE AT RIB 22. | AF | DET |  |  | 12 YE | 6 YE | MRB CPCP |  |  | 1+2 | 572100-200-003 | 1 1 | 0.75 0.75 | 0.31 0.32 |  | A318-VIP OR A319-VIP CLASSIC WING OR A319 MODIFIED WING OR A319 RETRO WING OR A320 MODIFIED WING OR A320 RETRO WING OR A321 MODIFIED WING | [['A318-VIP'], ['A319-VIP', 'CLASSIC', 'WING'], ['A319', 'MODIFIED', 'WING'], ['A319', 'RETRO', 'WING'], ['A320', 'MODIFIED', 'WING'], ['A320', 'RETRO', 'WING'], ['A321', 'MODIFIED', 'WING']]
2051 |  | 3-57 | 572112-01-6 | ALI 572112-01-6 MRB 572112-01-1 | 575BB 575CB 575DB 575EB 575FB 575GB 575HB 575KB 575LB 575MB 675BB 675CB 675DB 675EB 675FB 675GB 675HB 675KB 675LB 675MB |  | 575 675 | OUTER WING REAR SPAR AFT FACE RIB 11-27 DETAILED INSPECTION OF OUTER WING, REAR SPAR AFT FACE, BETWEEN RIB 11 AND RIB 27, INCLUDING JOINT PLATE AT RIB 22. NOTE: PLANNING: - CREDIT CAN BE TAKEN FROM PREVIOUS ACCOMPLISHMENT OF TASK 572112-01-1. | AF | DET |  |  | 12 YE OR 21000 FC OR 42000 FH | 6 YE OR 11900 FC OR 23800 FH | ALI MRB CPCP |  |  | 1+2 | 572100-200-003 | 1 1 | 0.75 0.75 | 0.25 0.27 |  | A320 CLASSIC WING POST-SPR-CURVE | [['A320', 'CLASSIC', 'WING', 'POST-SPR-CURVE']]
2052 |  | 3-57 | 572112-01-9 | ALI 572112-01-9 MRB 572112-01-1 | 575BB 575CB 575DB 575EB 575FB 575GB 575HB 575KB 575LB 575MB 675BB 675CB 675DB 675EB 675FB 675GB 675HB 675KB 675LB 675MB |  | 575 675 | OUTER WING REAR SPAR AFT FACE RIB 11-27 DETAILED INSPECTION OF OUTER WING, REAR SPAR AFT FACE, BETWEEN RIB 11 AND RIB 27, INCLUDING JOINT PLATE AT RIB 22. | AF | DET |  |  | 12 YE OR 24000 FC OR 48000 FH | 6 YE OR 12500 FC OR 25000 FH | ALI MRB CPCP |  |  | 1+2 | 572100-200-003 | 1 1 | 0.75 0.75 | 0.25 0.27 |  | A321-100 | [['A321-100']]
2053 |  | 3-57 | 572114-01-3 | ALI 572114-01-3 | 540CB 540DB 540EB 640CB 640DB 640EB |  | 540 640 | OUTER WING REAR SPAR FWD FACE RIB 8-11 DETAILED INSPECTION OF OUTER WING, REAR SPAR FORWARD FACE, BETWEEN RIB 8 AND RIB 11, INCLUDING TOP AND BOTTOM FLANGES | AF | DET |  |  | 30100 FC OR 49400 FH | 9600 FC OR 15800 FH | ALI |  |  |  | 572100-200-010 | 1 1 | 0.30 0.30 | 0.17 0.17 |  | A318-PAX | [['A318-PAX']]
2054 |  | 3-57 | 572114-01-4 | ALI 572114-01-4 | 540CB 540DB 540EB 640CB 640DB 640EB |  | 540 640 | OUTER WING REAR SPAR FWD FACE RIB 8-11 DETAILED INSPECTION OF OUTER WING, REAR SPAR FORWARD FACE, BETWEEN RIB 8 AND RIB 11, INCLUDING TOP AND BOTTOM FLANGES | AF | DET |  |  | 30100 FC OR 60200 FH | 10100 FC OR 20200 FH | ALI |  |  |  | 572100-200-010 | 1 1 | 0.30 0.30 | 0.17 0.17 |  | A319-PAX CLASSIC WING OR A320 CLASSIC WING PRE-SPR-CURVE | [['A319-PAX', 'CLASSIC', 'WING'], ['A320', 'CLASSIC', 'WING', 'PRE-SPR-CURVE']]
2055 |  | 3-57 | 572114-01-5 | ALI 572114-01-5 | 540CB 540DB 540EB 640CB 640DB 640EB |  | 540 640 | OUTER WING REAR SPAR FWD FACE RIB 8-11 DETAILED INSPECTION OF OUTER WING, REAR SPAR FORWARD FACE, BETWEEN RIB 8 AND RIB 11, INCLUDING TOP AND BOTTOM FLANGES | AF | DET |  |  | 38900 FC OR 77800 FH | 9200 FC OR 18400 FH | ALI |  |  |  | 572100-200-010 | 1 1 | 0.30 0.30 | 0.17 0.17 |  | A321 CLASSIC WING | [['A321', 'CLASSIC', 'WING']]
2056 |  | 3-57 | 572114-01-6 | ALI 572114-01-6 | 540CB 540DB 540EB 640CB 640DB 640EB |  | 540 640 | OUTER WING REAR SPAR FWD FACE RIB 8-11 DETAILED INSPECTION OF OUTER WING, REAR SPAR FORWARD FACE, BETWEEN RIB 8 AND RIB 11, INCLUDING TOP AND BOTTOM FLANGES. NOTE: PLANNING: - CREDIT CAN BE TAKEN FROM PREVIOUS ACCOMPLISHMENT OF TASK 572114-01-4. | AF | DET |  |  | 30100 FC OR 60200 FH | 8500 FC OR 17000 FH | ALI |  |  |  | 572100-200-010 | 1 1 | 0.30 0.30 | 0.17 0.17 |  | A320 CLASSIC WING POST-SPR-CURVE | [['A320', 'CLASSIC', 'WING', 'POST-SPR-CURVE']]
2057 |  | 3-57 | 572114-01-8 | ALI 572114-01-8 | 540CB 540DB 540EB 640CB 640DB 640EB |  | 540 640 | OUTER WING REAR SPAR FWD FACE RIB 8-11 DETAILED INSPECTION OF OUTER WING, REAR SPAR FORWARD FACE, BETWEEN RIB 8 AND RIB 11, INCLUDING TOP AND BOTTOM FLANGES | AF | DET |  |  | 32500 FC OR 65000 FH | 5400 FC OR 10800 FH | ALI |  |  |  | 572100-200-010 | 1 1 | 0.30 0.30 | 0.17 0.17 |  | A319-PAX-CEO MODIFIED WING OR A320-CEO REINFORCED SPAR PRE-SPR-CURVE OR A320-CEO MODIFIED SPAR PRE-SPR-CURVE | [['A319-PAX-CEO', 'MODIFIED', 'WING'], ['A320-CEO', 'REINFORCED', 'SPAR', 'PRE-SPR-CURVE'], ['A320-CEO', 'MODIFIED', 'SPAR', 'PRE-SPR-CURVE']]
2058 |  | 3-57 | 572114-01-9 | ALI 572114-01-9 | 540CB 540DB 540EB 640CB 640DB 640EB |  | 540 640 | OUTER WING REAR SPAR FWD FACE RIB 8-11 DETAILED INSPECTION OF OUTER WING, REAR SPAR FORWARD FACE, BETWEEN RIB 8 AND RIB 11, INCLUDING TOP AND BOTTOM FLANGES | AF | DET |  |  | 21100 FC OR 42200 FH | 5400 FC OR 10800 FH | ALI |  |  |  | 572100-200-010 | 1 1 | 0.30 0.30 | 0.17 0.17 |  | A320-CEO STANDARD SPAR PRE-SPR-CURVE | [['A320-CEO', 'STANDARD', 'SPAR', 'PRE-SPR-CURVE']]
2059 |  | 3-57 | 572114-01-10 | ALI 572114-01-10 | 540CB 540DB 540EB 640CB 640DB 640EB |  | 540 640 | OUTER WING REAR SPAR FWD FACE RIB 8-11 DETAILED INSPECTION OF OUTER WING, REAR SPAR FORWARD FACE, BETWEEN RIB 8 AND RIB 11, INCLUDING TOP AND BOTTOM FLANGES | AF | DET |  |  | 35200 FC OR 70400 FH | 5100 FC OR 10200 FH | ALI |  |  |  | 572100-200-010 | 1 1 | 0.30 0.30 | 0.17 0.17 |  | A321-CEO MODIFIED WING PRE-SPR-CURVE | [['A321-CEO', 'MODIFIED', 'WING', 'PRE-SPR-CURVE']]
2060 |  | 3-57 | 572114-01-11 | ALI 572114-01-11 | 540CB 540DB 540EB 640CB 640DB 640EB |  | 540 640 | OUTER WING REAR SPAR FWD FACE RIB 8-11 DETAILED INSPECTION OF OUTER WING, REAR SPAR FORWARD FACE, BETWEEN RIB 8 AND RIB 11, INCLUDING TOP AND BOTTOM FLANGES NOTE: PLANNING: - CREDIT CAN BE TAKEN FROM PREVIOUS ACCOMPLISHMENT OF TASK 572114-01-8. | AF | DET |  |  | 32500 FC OR 65000 FH | 5200 FC OR 10400 FH | ALI |  |  |  | 572100-200-010 | 1 1 | 0.30 0.30 | 0.17 0.17 |  | A320-CEO REINFORCED SPAR POST-SPR-CURVE OR A320-CEO MODIFIED SPAR POST-SPR-CURVE | [['A320-CEO', 'REINFORCED', 'SPAR', 'POST-SPR-CURVE'], ['A320-CEO', 'MODIFIED', 'SPAR', 'POST-SPR-CURVE']]
2061 |  | 3-57 | 572114-01-12 | ALI 572114-01-12 | 540CB 540DB 540EB 640CB 640DB 640EB |  | 540 640 | OUTER WING REAR SPAR FWD FACE RIB 8-11 DETAILED INSPECTION OF OUTER WING, REAR SPAR FORWARD FACE, BETWEEN RIB 8 AND RIB 11, INCLUDING TOP AND BOTTOM FLANGES NOTE: PLANNING: - CREDIT CAN BE TAKEN FROM PREVIOUS ACCOMPLISHMENT OF TASK 572114-01-9. | AF | DET |  |  | 21100 FC OR 42200 FH | 5200 FC OR 10400 FH | ALI |  |  |  | 572100-200-010 | 1 1 | 0.30 0.30 | 0.17 0.17 |  | A320-CEO STANDARD SPAR POST-SPR-CURVE | [['A320-CEO', 'STANDARD', 'SPAR', 'POST-SPR-CURVE']]
2062 |  | 3-57 | 572114-01-13 | ALI 572114-01-13 | 540CB 540DB 540EB 640CB 640DB 640EB |  | 540 640 | OUTER WING REAR SPAR FWD FACE RIB 8-11 DETAILED INSPECTION OF OUTER WING, REAR SPAR FORWARD FACE, BETWEEN RIB 8 AND RIB 11, INCLUDING TOP AND BOTTOM FLANGES NOTE: PLANNING: - CREDIT CAN BE TAKEN FROM PREVIOUS ACCOMPLISHMENT OF TASK 572114-01-10. | AF | DET |  |  | 31200 FC OR 62400 FH | 3100 FC OR 6200 FH | ALI |  |  |  | 572100-200-010 | 1 1 | 0.30 0.30 | 0.17 0.17 |  | A321-CEO MODIFIED WING POST-SPR-CURVE | [['A321-CEO', 'MODIFIED', 'WING', 'POST-SPR-CURVE']]
2063 |  | 3-57 | 572114-01-14 | ALI 572114-01-14 | 540CB 540DB 540EB 640CB 640DB 640EB |  | 540 640 | OUTER WING REAR SPAR FWD FACE RIB 8-11 DETAILED INSPECTION OF OUTER WING, REAR SPAR FORWARD FACE, BETWEEN RIB 8 AND RIB 11, INCLUDING TOP AND BOTTOM FLANGES | AF | DET |  |  | 33100 FC OR 66300 FH | 6000 FC OR 12000 FH | ALI |  |  |  | 572100-200-010 | 1 1 | 0.30 0.30 | 0.17 0.17 |  | A320-PAX-NEO | [['A320-PAX-NEO']]
2064 |  | 3-57 | 572114-01-15 | ALI 572114-01-15 | 540CB 540DB 540EB 640CB 640DB 640EB |  | 540 640 | OUTER WING REAR SPAR FWD FACE RIB 8-11 DETAILED INSPECTION OF OUTER WING, REAR SPAR FORWARD FACE, BETWEEN RIB 8 AND RIB 11, INCLUDING TOP AND BOTTOM FLANGES NOTE: PLANNING: - FOR AIRCRAFT POST 160080 REFER TO COMPLIANCE TIME PARAGRAPH ALS PART2 (ALI) FOR FIRST TASK ACCOMPLISHMENT AFTER SB 57-1193 EMBODIMENT. | AF | DET |  |  | 38600 FC OR 77200 FH | 5200 FC OR 10400 FH | ALI |  |  |  | 572100-200-010 | 1 1 | 0.30 0.30 | 0.17 0.17 |  | A319-PAX RETRO WING OR A320 RETRO WING PRE-SPR-CURVE | [['A319-PAX', 'RETRO', 'WING'], ['A320', 'RETRO', 'WING', 'PRE-SPR-CURVE']]
2065 |  | 3-57 | 572114-01-16 | ALI 572114-01-16 | 540CB 540DB 540EB 640CB 640DB 640EB |  | 540 640 | OUTER WING REAR SPAR FWD FACE RIB 8-11 DETAILED INSPECTION OF OUTER WING, REAR SPAR FORWARD FACE, BETWEEN RIB 8 AND RIB 11, INCLUDING TOP AND BOTTOM FLANGES NOTE: PLANNING: - FOR AIRCRAFT POST 160080 REFER TO COMPLIANCE TIME PARAGRAPH ALS PART2 (ALI) FOR FIRST TASK ACCOMPLISHMENT AFTER SB 57-1193 EMBODIMENT. - CREDIT CAN BE TAKEN FROM PREVIOUS ACCOMPLISHMENT OF TASK 572114-01-15. | AF | DET |  |  | 38600 FC OR 77200 FH | 5000 FC OR 10000 FH | ALI |  |  |  | 572100-200-010 | 1 1 | 0.30 0.30 | 0.17 0.17 |  | A320 RETRO WING POST-SPR-CURVE | [['A320', 'RETRO', 'WING', 'POST-SPR-CURVE']]
2066 |  | 3-57 | 572114-01-17 | ALI 572114-01-17 | 540CB 540DB 540EB 640CB 640DB 640EB |  | 540 640 | OUTER WING REAR SPAR FWD FACE RIB 8-11 DETAILED INSPECTION OF OUTER WING, REAR SPAR FORWARD FACE, BETWEEN RIB 8 AND RIB 11, INCLUDING TOP AND BOTTOM FLANGES | AF | DET |  |  | 39300 FC OR 78700 FH | 6300 FC OR 12600 FH | ALI |  |  |  | 572100-200-010 | 1 1 | 0.30 0.30 | 0.17 0.17 |  | A321-NEO | [['A321-NEO']]
2067 |  | 3-57 | 572114-01-18 | ALI 572114-01-18 | 540CB 540DB 540EB 640CB 640DB 640EB |  | 540 640 | OUTER WING REAR SPAR FWD FACE RIB 8-11 DETAILED INSPECTION OF OUTER WING, REAR SPAR FORWARD FACE, BETWEEN RIB 8 AND RIB 11, INCLUDING TOP AND BOTTOM FLANGES. | AF | DET |  |  | 35700 FC OR 71500 FH | 6200 FC OR 12500 FH | ALI |  |  |  | 572100-200-010 | 1 1 | 0.30 0.30 | 0.17 0.17 |  | A319-PAX-NEO | [['A319-PAX-NEO']]
2068 |  | 3-57 | 572115-01-2 | ALI 572115-01-2 | 540FB 540GB 540HB 540JB 540KB 540LB 540MB 540NB 540PB 540QB 540RB 550AB 550BB 550CB 550DB 560AB 640FB 640GB 640HB 640JB 640KB 640LB 640MB 640NB 640PB 640QB 640RB 650AB 650BB 650CB 650DB 660AB |  | 540 550 560 640 650 660 | OUTER WING REAR SPAR FWD FACE RIB 11-27 DETAILED INSPECTION OF OUTER WING, REAR SPAR FORWARD FACE, BETWEEN RIB 11 AND RIB 27, INCLUDING JOINT AT RIB 22 AND TOP AND BOTTOM FLANGES, REINFORCING ANGLE AT RIB 20 AND JOINT ANGLES BETWEEN RIB 24 AND RIB 25. | AF | DET |  |  | 43200 FC OR 86400 FH | 15000 FC OR 30000 FH | ALI |  |  |  | 572100-200-011 | 1 1 1 1 1 1 | 0.11 0.11 0.11 0.11 0.11 0.11 | 0.89 0.27 0.05 0.74 0.23 0.05 |  | A319-PAX CLASSIC WING OR A320 CLASSIC WING | [['A319-PAX', 'CLASSIC', 'WING'], ['A320', 'CLASSIC', 'WING']]
2069 |  | 3-57 | 572115-01-3 | ALI 572115-01-3 | 540FB 540GB 540HB 540JB 540KB 540LB 540MB 540NB 540PB 540QB 540RB 550AB 550BB 550CB 550DB 560AB 640FB 640GB 640HB 640JB 640KB 640LB 640MB 640NB 640PB 640QB 640RB 650AB 650BB 650CB 650DB 660AB |  | 540 550 560 640 650 660 | OUTER WING REAR SPAR FWD FACE RIB 11-27 DETAILED INSPECTION OF OUTER WING, REAR SPAR FORWARD FACE, BETWEEN RIB 11 AND RIB 27, INCLUDING JOINT AT RIB 22 AND TOP AND BOTTOM FLANGES, REINFORCING ANGLE AT RIB 20 AND JOINT ANGLES BETWEEN RIB 24 AND RIB 25. | AF | DET |  |  | 35600 FC OR 71200 FH | 12400 FC OR 24800 FH | ALI |  |  |  | 572100-200-011 | 1 1 1 1 1 1 | 0.11 0.11 0.11 0.11 0.11 0.11 | 0.89 0.27 0.05 0.74 0.23 0.05 |  | A321-200 CLASSIC WING | [['A321-200', 'CLASSIC', 'WING']]
2070 |  | 3-57 | 572115-01-4 | ALI 572115-01-4 | 540FB 540GB 540HB 540JB 540KB 540LB 540MB 540NB 540PB 540QB 540RB 550AB 550BB 550CB 550DB 560AB 640FB 640GB 640HB 640JB 640KB 640LB 640MB 640NB 640PB 640QB 640RB 650AB 650BB 650CB 650DB 660AB |  | 540 550 560 640 650 660 | OUTER WING REAR SPAR FWD FACE RIB 11-27 DETAILED INSPECTION OF OUTER WING, REAR SPAR FORWARD FACE, BETWEEN RIB 11 AND RIB 27, INCLUDING JOINT AT RIB 22 AND TOP AND BOTTOM FLANGES, REINFORCING ANGLE AT RIB 20 AND JOINT ANGLES BETWEEN RIB 24 AND RIB 25. | AF | DET |  |  | 34600 FC OR 69200 FH | 12400 FC OR 24800 FH | ALI |  |  |  | 572100-200-011 | 1 1 1 1 1 1 | 0.11 0.11 0.11 0.11 0.11 0.11 | 0.89 0.27 0.05 0.74 0.23 0.05 |  | A321-100 | [['A321-100']]
2071 |  | 3-57 | 572115-01-8 | ALI 572115-01-8 | 540FB 540GB 540HB 540JB 540KB 540LB 540MB 540NB 540PB 540QB 540RB 550AB 550BB 550CB 550DB 560AB 640FB 640GB 640HB 640JB 640KB 640LB 640MB 640NB 640PB 640QB 640RB 650AB 650BB 650CB 650DB 660AB |  | 540 550 560 640 650 660 | OUTER WING REAR SPAR FWD FACE RIB 11-27 DETAILED INSPECTION OF OUTER WING, REAR SPAR FORWARD FACE, BETWEEN RIB 11 AND RIB 27, INCLUDING JOINT AT RIB 22 AND TOP AND BOTTOM FLANGES, REINFORCING ANGLE AT RIB 20 AND JOINT ANGLES BETWEEN RIB 24 AND RIB 25. | AF | DET |  |  | 11100 FC OR 22200 FH | 5200 FC OR 10400 FH | ALI |  |  |  | 572100-200-011 | 1 1 1 1 1 1 | 0.11 0.11 0.11 0.11 0.11 0.11 | 0.89 0.27 0.05 0.74 0.23 0.05 |  | A320-CEO STANDARD SPAR PRE-SPR-CURVE | [['A320-CEO', 'STANDARD', 'SPAR', 'PRE-SPR-CURVE']]
2072 |  | 3-57 | 572115-01-9 | ALI 572115-01-9 | 540FB 540GB 540HB 540JB 540KB 540LB 540MB 540NB 540PB 540QB 540RB 550AB 550BB 550CB 550DB 560AB 640FB 640GB 640HB 640JB 640KB 640LB 640MB 640NB 640PB 640QB 640RB 650AB 650BB 650CB 650DB 660AB |  | 540 550 560 640 650 660 | OUTER WING REAR SPAR FWD FACE RIB 11-27 DETAILED INSPECTION OF OUTER WING, REAR SPAR FORWARD FACE, BETWEEN RIB 11 AND RIB 27, INCLUDING JOINT AT RIB 22 AND TOP AND BOTTOM FLANGES, REINFORCING ANGLE AT RIB 20 AND JOINT ANGLES BETWEEN RIB 24 AND RIB 25. | AF | DET |  |  | 33500 FC OR 67000 FH | 5200 FC OR 10400 FH | ALI |  |  |  | 572100-200-011 | 1 1 1 1 1 1 | 0.11 0.11 0.11 0.11 0.11 0.11 | 0.89 0.27 0.05 0.74 0.23 0.05 |  | A319-PAX-CEO MODIFIED SPAR OR A320-CEO MODIFIED SPAR PRE-SPR-CURVE | [['A319-PAX-CEO', 'MODIFIED', 'SPAR'], ['A320-CEO', 'MODIFIED', 'SPAR', 'PRE-SPR-CURVE']]
2073 |  | 3-57 | 572115-01-10 | ALI 572115-01-10 | 540FB 540GB 540HB 540JB 540KB 540LB 540MB 540NB 540PB 540QB 540RB 550AB 550BB 550CB 550DB 560AB 640FB 640GB 640HB 640JB 640KB 640LB 640MB 640NB 640PB 640QB 640RB 650AB 650BB 650CB 650DB 660AB |  | 540 550 560 640 650 660 | OUTER WING REAR SPAR FWD FACE RIB 11-27 DETAILED INSPECTION OF OUTER WING, REAR SPAR FORWARD FACE, BETWEEN RIB 11 AND RIB 27, INCLUDING JOINT AT RIB 22 AND TOP AND BOTTOM FLANGES, REINFORCING ANGLE AT RIB 20 AND JOINT ANGLES BETWEEN RIB 24 AND RIB 25. NOTE: THIS TASK HAS TO BE PERFORMED THE SAME TIME AS TASK 572115-03-10. | AF | DET |  |  | 37300 FC OR 74600 FH | 5000 FC OR 10000 FH | ALI |  |  |  | 572100-200-011 | 1 1 1 1 1 1 | 0.11 0.11 0.11 0.11 0.11 0.11 | 0.89 0.27 0.05 0.74 0.23 0.05 |  | A321-CEO REINFORCED SPAR PRE-SPR-CURVE OR A321-CEO MODIFIED SPAR PRE-SPR-CURVE | [['A321-CEO', 'REINFORCED', 'SPAR', 'PRE-SPR-CURVE'], ['A321-CEO', 'MODIFIED', 'SPAR', 'PRE-SPR-CURVE']]
2074 |  | 3-57 | 572115-01-11 | ALI 572115-01-11 | 540FB 540GB 540HB 540JB 540KB 540LB 540MB 540NB 540PB 540QB 540RB 550AB 550BB 550CB 550DB 560AB 640FB 640GB 640HB 640JB 640KB 640LB 640MB 640NB 640PB 640QB 640RB 650AB 650BB 650CB 650DB 660AB |  | 540 550 560 640 650 660 | OUTER WING REAR SPAR FWD FACE RIB 11-27 DETAILED INSPECTION OF OUTER WING, REAR SPAR FORWARD FACE, BETWEEN RIB 11 AND RIB 27, INCLUDING JOINT AT RIB 22 AND TOP AND BOTTOM FLANGES, REINFORCING ANGLE AT RIB 20 AND JOINT ANGLES BETWEEN RIB 24 AND RIB 25. NOTE: THIS TASK HAS TO BE PERFORMED THE SAME TIME AS TASK 572115-03-11. | AF | DET |  |  | 17200 FC OR 34400 FH | 5000 FC OR 10000 FH | ALI |  |  |  | 572100-200-011 | 1 1 1 1 1 1 | 0.11 0.11 0.11 0.11 0.11 0.11 | 0.89 0.27 0.05 0.74 0.23 0.05 |  | A321-CEO STANDARD SPAR PRE-SPR-CURVE | [['A321-CEO', 'STANDARD', 'SPAR', 'PRE-SPR-CURVE']]
2075 |  | 3-57 | 572115-01-12 | ALI 572115-01-12 | 540FB 540GB 540HB 540JB 540KB 540LB 540MB 540NB 540PB 540QB 540RB 550AB 550BB 550CB 550DB 560AB 640FB 640GB 640HB 640JB 640KB 640LB 640MB 640NB 640PB 640QB 640RB 650AB 650BB 650CB 650DB 660AB |  | 540 550 560 640 650 660 | OUTER WING REAR SPAR FWD FACE RIB 11-27 DETAILED INSPECTION OF OUTER WING, REAR SPAR FORWARD FACE, BETWEEN RIB 11 AND RIB 27, INCLUDING JOINT AT RIB 22 AND TOP AND BOTTOM FLANGES, REINFORCING ANGLE AT RIB 20 AND JOINT ANGLES BETWEEN RIB 24 AND RIB 25. NOTE: PLANNING: - FOR AIRCRAFT POST 160080 REFER TO COMPLIANCE TIME PARAGRAPH ALS PART2 (ALI) FOR FIRST TASK ACCOMPLISHMENT AFTER SB 57-1193 EMBODIMENT. | AF | DET |  |  | 12500 FC OR 53700 FH | 3400 FC OR 14600 FH | ALI |  |  |  | 572100-200-011 | 1 1 1 1 1 1 | 0.11 0.11 0.11 0.11 0.11 0.11 | 0.89 0.27 0.05 0.74 0.23 0.05 |  | A319-VIP-CEO MODIFIED WING OR A319-VIP RETRO WING | [['A319-VIP-CEO', 'MODIFIED', 'WING'], ['A319-VIP', 'RETRO', 'WING']]
2076 |  | 3-57 | 572115-01-13 | ALI 572115-01-13 | 540FB 540GB 540HB 540JB 540KB 540LB 540MB 540NB 540PB 540QB 540RB 550AB 550BB 550CB 550DB 560AB 640FB 640GB 640HB 640JB 640KB 640LB 640MB 640NB 640PB 640QB 640RB 650AB 650BB 650CB 650DB 660AB |  | 540 550 560 640 650 660 | OUTER WING REAR SPAR FWD FACE RIB 11-27 DETAILED INSPECTION OF OUTER WING, REAR SPAR FORWARD FACE, BETWEEN RIB 11 AND RIB 27, INCLUDING JOINT AT RIB 22 AND TOP AND BOTTOM FLANGES, REINFORCING ANGLE AT RIB 20 AND JOINT ANGLES BETWEEN RIB 24 AND RIB 25. | AF | DET |  |  | 32500 FC OR 65000 FH | 5200 FC OR 10400 FH | ALI |  |  |  | 572100-200-011 | 1 1 1 1 1 1 | 0.11 0.11 0.11 0.11 0.11 0.11 | 0.89 0.27 0.05 0.74 0.23 0.05 |  | A319-PAX-CEO REINFORCED SPAR OR A320-CEO REINFORCED SPAR | [['A319-PAX-CEO', 'REINFORCED', 'SPAR'], ['A320-CEO', 'REINFORCED', 'SPAR']]
2077 |  | 3-57 | 572115-01-14 | ALI 572115-01-14 | 540FB 540GB 540HB 540JB 540KB 540LB 540MB 540NB 540PB 540QB 540RB 550AB 550BB 550CB 550DB 560AB 640FB 640GB 640HB 640JB 640KB 640LB 640MB 640NB 640PB 640QB 640RB 650AB 650BB 650CB 650DB 660AB |  | 540 550 560 640 650 660 | OUTER WING REAR SPAR FWD FACE RIB 11-27 DETAILED INSPECTION OF OUTER WING, REAR SPAR FORWARD FACE, BETWEEN RIB 11 AND RIB 27, INCLUDING JOINT AT RIB 22 AND TOP AND BOTTOM FLANGES, REINFORCING ANGLE AT RIB 20 AND JOINT ANGLES BETWEEN RIB 24 AND RIB 25. NOTE: PLANNING: - CREDIT CAN BE TAKEN FROM PREVIOUS ACCOMPLISHMENT OF TASK 572115-01-9. | AF | DET |  |  | 33500 FC OR 67000 FH | 5000 FC OR 10000 FH | ALI |  |  |  | 572100-200-011 | 1 1 1 1 1 1 | 0.11 0.11 0.11 0.11 0.11 0.11 | 0.89 0.27 0.05 0.74 0.23 0.05 |  | A320-CEO MODIFIED SPAR POST-SPR-CURVE | [['A320-CEO', 'MODIFIED', 'SPAR', 'POST-SPR-CURVE']]
2078 |  | 3-57 | 572115-01-15 | ALI 572115-01-15 | 540FB 540GB 540HB 540JB 540KB 540LB 540MB 540NB 540PB 540QB 540RB 550AB 550BB 550CB 550DB 560AB 640FB 640GB 640HB 640JB 640KB 640LB 640MB 640NB 640PB 640QB 640RB 650AB 650BB 650CB 650DB 660AB |  | 540 550 560 640 650 660 | OUTER WING REAR SPAR FWD FACE RIB 11-27 DETAILED INSPECTION OF OUTER WING, REAR SPAR FORWARD FACE, BETWEEN RIB 11 AND RIB 27, INCLUDING JOINT AT RIB 22 AND TOP AND BOTTOM FLANGES, REINFORCING ANGLE AT RIB 20 AND JOINT ANGLES BETWEEN RIB 24 AND RIB 25. NOTE: PLANNING: - CREDIT CAN BE TAKEN FROM PREVIOUS ACCOMPLISHMENT OF TASK 572115-01-8. | AF | DET |  |  | 11100 FC OR 22200 FH | 5000 FC OR 10000 FH | ALI |  |  |  | 572100-200-011 | 1 1 1 1 1 1 | 0.11 0.11 0.11 0.11 0.11 0.11 | 0.89 0.27 0.05 0.74 0.23 0.05 |  | A320-CEO STANDARD SPAR POST-SPR-CURVE | [['A320-CEO', 'STANDARD', 'SPAR', 'POST-SPR-CURVE']]
2079 |  | 3-57 | 572115-01-16 | ALI 572115-01-16 | 540FB 540GB 540HB 540JB 540KB 540LB 540MB 540NB 540PB 540QB 540RB 550AB 550BB 550CB 550DB 560AB 640FB 640GB 640HB 640JB 640KB 640LB 640MB 640NB 640PB 640QB 640RB 650AB 650BB 650CB 650DB 660AB |  | 540 550 560 640 650 660 | OUTER WING REAR SPAR FWD FACE RIB 11-27 DETAILED INSPECTION OF OUTER WING, REAR SPAR FORWARD FACE, BETWEEN RIB 11 AND RIB 27, INCLUDING JOINT AT RIB 22 AND TOP AND BOTTOM FLANGES, REINFORCING ANGLE AT RIB 20 AND JOINT ANGLES BETWEEN RIB 24 AND RIB 25. NOTE: PLANNING: - THIS TASK HAS TO BE PERFORMED THE SAME TIME AS TASK 572115-03-16. - CREDIT CAN BE TAKEN FROM PREVIOUS ACCOMPLISHMENT OF TASK 572115-01-11. | AF | DET |  |  | 15200 FC OR 30400 FH | 3000 FC OR 6000 FH | ALI |  |  |  | 572100-200-011 | 1 1 1 1 1 1 | 0.11 0.11 0.11 0.11 0.11 0.11 | 0.89 0.27 0.05 0.74 0.23 0.05 |  | A321-CEO STANDARD SPAR POST-SPR-CURVE | [['A321-CEO', 'STANDARD', 'SPAR', 'POST-SPR-CURVE']]
2080 |  | 3-57 | 572115-01-17 | ALI 572115-01-17 | 540FB 540GB 540HB 540JB 540KB 540LB 540MB 540NB 540PB 540QB 540RB 550AB 550BB 550CB 550DB 560AB 640FB 640GB 640HB 640JB 640KB 640LB 640MB 640NB 640PB 640QB 640RB 650AB 650BB 650CB 650DB 660AB |  | 540 550 560 640 650 660 | OUTER WING REAR SPAR FWD FACE RIB 11-27 DETAILED INSPECTION OF OUTER WING, REAR SPAR FORWARD FACE, BETWEEN RIB 11 AND RIB 27, INCLUDING JOINT AT RIB 22 AND TOP AND BOTTOM FLANGES, REINFORCING ANGLE AT RIB 20 AND JOINT ANGLES BETWEEN RIB 24 AND RIB 25. NOTE: PLANNING: - THIS TASK HAS TO BE PERFORMED THE SAME TIME AS TASK 572115-03-17. - CREDIT CAN BE TAKEN FROM PREVIOUS ACCOMPLISHMENT OF TASK 572115-01-10. | AF | DET |  |  | 33000 FC OR 66000 FH | 3000 FC OR 6000 FH | ALI |  |  |  | 572100-200-011 | 1 1 1 1 1 1 | 0.11 0.11 0.11 0.11 0.11 0.11 | 0.89 0.27 0.05 0.74 0.23 0.05 |  | A321-CEO REINFORCED SPAR POST-SPR-CURVE OR A321-CEO MODIFIED SPAR POST-SPR-CURVE | [['A321-CEO', 'REINFORCED', 'SPAR', 'POST-SPR-CURVE'], ['A321-CEO', 'MODIFIED', 'SPAR', 'POST-SPR-CURVE']]
2081 |  | 3-57 | 572115-01-18 | ALI 572115-01-18 | 540FB 540GB 540HB 540JB 540KB 540LB 540MB 540NB 540PB 540QB 540RB 550AB 550BB 550CB 550DB 560AB 640FB 640GB 640HB 640JB 640KB 640LB 640MB 640NB 640PB 640QB 640RB 650AB 650BB 650CB 650DB 660AB |  | 540 550 560 640 650 660 | OUTER WING REAR SPAR FWD FACE RIB 11-27 DETAILED INSPECTION OF OUTER WING, REAR SPAR FORWARD FACE, BETWEEN RIB 11 AND RIB 27, INCLUDING JOINT AT RIB 22 AND TOP AND BOTTOM FLANGES, REINFORCING ANGLE AT RIB 20 AND JOINT ANGLES BETWEEN RIB 24 AND RIB 25. | AF | DET |  |  | 37500 FC OR 75100 FH | 6400 FC OR 12900 FH | ALI |  |  |  | 572100-200-011 | 1 1 1 1 1 1 | 0.11 0.11 0.11 0.11 0.11 0.11 | 0.89 0.27 0.05 0.74 0.23 0.05 |  | A320-PAX-NEO | [['A320-PAX-NEO']]
2082 |  | 3-57 | 572115-01-19 | ALI 572115-01-19 | 540FB 540GB 540HB 540JB 540KB 540LB 540MB 540NB 540PB 540QB 540RB 550AB 550BB 550CB 550DB 560AB 640FB 640GB 640HB 640JB 640KB 640LB 640MB 640NB 640PB 640QB 640RB 650AB 650BB 650CB 650DB 660AB |  | 540 550 560 640 650 660 | OUTER WING REAR SPAR FWD FACE RIB 11-27 DETAILED INSPECTION OF OUTER WING, REAR SPAR FORWARD FACE, BETWEEN RIB 11 AND RIB 27, INCLUDING JOINT AT RIB 22 AND TOP AND BOTTOM FLANGES, REINFORCING ANGLE AT RIB 20 AND JOINT ANGLES BETWEEN RIB 24 AND RIB 25. NOTE: PLANNING: - FOR AIRCRAFT POST 160080 REFER TO COMPLIANCE TIME PARAGRAPH ALS PART2 (ALI) FOR FIRST TASK ACCOMPLISHMENT AFTER SB 57-1193 EMBODIMENT. | AF | DET |  |  | 32400 FC OR 64800 FH | 5200 FC OR 10400 FH | ALI |  |  |  | 572100-200-011 | 1 1 1 1 1 1 | 0.11 0.11 0.11 0.11 0.11 0.11 | 0.89 0.27 0.05 0.74 0.23 0.05 |  | A319-PAX RETRO WING OR A320 RETRO WING PRE-SPR-CURVE | [['A319-PAX', 'RETRO', 'WING'], ['A320', 'RETRO', 'WING', 'PRE-SPR-CURVE']]
2083 |  | 3-57 | 572115-01-20 | ALI 572115-01-20 | 540FB 540GB 540HB 540JB 540KB 540LB 540MB 540NB 540PB 540QB 540RB 550AB 550BB 550CB 550DB 560AB 640FB 640GB 640HB 640JB 640KB 640LB 640MB 640NB 640PB 640QB 640RB 650AB 650BB 650CB 650DB 660AB |  | 540 550 560 640 650 660 | OUTER WING REAR SPAR FWD FACE RIB 11-27 DETAILED INSPECTION OF OUTER WING, REAR SPAR FORWARD FACE, BETWEEN RIB 11 AND RIB 27, INCLUDING JOINT AT RIB 22 AND TOP AND BOTTOM FLANGES, REINFORCING ANGLE AT RIB 20 AND JOINT ANGLES BETWEEN RIB 24 AND RIB 25. NOTE: PLANNING: - FOR AIRCRAFT POST 160080 REFER TO COMPLIANCE TIME PARAGRAPH ALS PART2 (ALI) FOR FIRST TASK ACCOMPLISHMENT AFTER SB 57-1193 EMBODIMENT. - CREDIT CAN BE TAKEN FROM PREVIOUS ACCOMPLISHMENT OF TASK 572115-01-19. | AF | DET |  |  | 32400 FC OR 64800 FH | 5000 FC OR 10000 FH | ALI |  |  |  | 572100-200-011 | 1 1 1 1 1 1 | 0.11 0.11 0.11 0.11 0.11 0.11 | 0.89 0.27 0.05 0.74 0.23 0.05 |  | A320 RETRO WING POST-SPR-CURVE | [['A320', 'RETRO', 'WING', 'POST-SPR-CURVE']]
2084 |  | 3-57 | 572115-01-21 | ALI 572115-01-21 | 540FB 540GB 540HB 540JB 540KB 540LB 540MB 540NB 540PB 540QB 540RB 550AB 550BB 550CB 550DB 560AB 640FB 640GB 640HB 640JB 640KB 640LB 640MB 640NB 640PB 640QB 640RB 650AB 650BB 650CB 650DB 660AB |  | 540 550 560 640 650 660 | OUTER WING REAR SPAR FWD FACE RIB 11-27 DETAILED INSPECTION OF OUTER WING, REAR SPAR FORWARD FACE, BETWEEN RIB 11 AND RIB 27, INCLUDING JOINT AT RIB 22 AND TOP AND BOTTOM FLANGES, REINFORCING ANGLE AT RIB 20 AND JOINT ANGLES BETWEEN RIB 24 AND RIB 25. | AF | DET |  |  | 38900 FC OR 77800 FH | 6800 FC OR 13700 FH | ALI |  |  |  | 572100-200-011 | 1 1 1 1 1 1 | 0.11 0.11 0.11 0.11 0.11 0.11 | 0.89 0.27 0.05 0.74 0.23 0.05 |  | A319-PAX-NEO | [['A319-PAX-NEO']]
2085 | R | 3-57 | 572115-03-10 | ALI 572115-03-10 | 540MB 540NB 540PB 540QB 640MB 640NB 640PB 640QB |  | 540 550 560 640 650 660 | OUTER WING REAR SPAR FWD FACE RIB 17-21 SPECIAL DETAILED INSPECTION (US + HFEC) OF OUTER WING, REAR SPAR FORWARD FACE, BETWEEN RIB 17 AND RIB 21, INCLUDING BOTTOM FLANGES. NOTE: PLANNING: - THIS TASK HAS TO BE PERFORMED THE SAME TIME AS TASK 572115-01-10. | NDT | SDI |  |  | 37300 FC OR 74600 FH | 5000 FC OR 10000 FH | ALI |  |  |  | 572100-280-803 | 1 1 1 1 1 1 | 0.11 0.11 0.11 0.11 0.11 0.11 | 0.36 0.32 |  | A321-CEO REINFORCED SPAR PRE-SPR-CURVE OR A321-CEO MODIFIED SPAR PRE-SPR-CURVE | [['A321-CEO', 'REINFORCED', 'SPAR', 'PRE-SPR-CURVE'], ['A321-CEO', 'MODIFIED', 'SPAR', 'PRE-SPR-CURVE']]
2086 | R | 3-57 | 572115-03-11 | ALI 572115-03-11 | 540MB 540NB 540PB 540QB 640MB 640NB 640PB 640QB |  | 540 550 560 640 650 660 | OUTER WING REAR SPAR FWD FACE RIB 17-21 SPECIAL DETAILED INSPECTION (US + HFEC) OF OUTER WING, REAR SPAR FORWARD FACE, BETWEEN RIB 17 AND RIB 21, INCLUDING BOTTOM FLANGES. NOTE: PLANNING: - THIS TASK HAS TO BE PERFORMED THE SAME TIME AS TASK 572115-01-11. | NDT | SDI |  |  | 17200 FC OR 34400 FH | 5000 FC OR 10000 FH | ALI |  |  |  | 572100-280-803 | 1 1 1 1 1 1 | 0.11 0.11 0.11 0.11 0.11 0.11 | 0.36 0.32 |  | A321-CEO STANDARD SPAR PRE-SPR-CURVE | [['A321-CEO', 'STANDARD', 'SPAR', 'PRE-SPR-CURVE']]
2087 | R | 3-57 | 572115-03-16 | ALI 572115-03-16 | 540MB 540NB 540PB 540QB 640MB 640NB 640PB 640QB |  | 540 550 560 640 650 660 | OUTER WING REAR SPAR FWD FACE RIB 17-21 SPECIAL DETAILED INSPECTION (US + HFEC) OF OUTER WING, REAR SPAR FORWARD FACE, BETWEEN RIB 17 AND RIB 21, INCLUDING BOTTOM FLANGES. NOTE: PLANNING: - THIS TASK HAS TO BE PERFORMED THE SAME TIME AS TASK 572115-01-16. - CREDIT CAN BE TAKEN FROM PREVIOUS ACCOMPLISHMENT OF TASK 572115-03-11. | NDT | SDI |  |  | 15200 FC OR 30400 FH | 3000 FC OR 6000 FH | ALI |  |  |  | 572100-280-803 | 1 1 1 1 1 1 | 0.11 0.11 0.11 0.11 0.11 0.11 | 0.36 0.32 |  | A321-CEO STANDARD SPAR POST-SPR-CURVE | [['A321-CEO', 'STANDARD', 'SPAR', 'POST-SPR-CURVE']]
2088 | R | 3-57 | 572115-03-17 | ALI 572115-03-17 | 540MB 540NB 540PB 540QB 640MB 640NB 640PB 640QB |  | 540 550 560 640 650 660 | OUTER WING REAR SPAR FWD FACE RIB 17-21 SPECIAL DETAILED INSPECTION (US + HFEC) OF OUTER WING, REAR SPAR FORWARD FACE, BETWEEN RIB 17 AND RIB 21, INCLUDING BOTTOM FLANGES. NOTE: PLANNING: - THIS TASK HAS TO BE PERFORMED THE SAME TIME AS TASK 572115-01-17. - CREDIT CAN BE TAKEN FROM PREVIOUS ACCOMPLISHMENT OF TASK 572115-03-10. | NDT | SDI |  |  | 33000 FC OR 66000 FH | 3000 FC OR 6000 FH | ALI |  |  |  | 572100-280-803 | 1 1 1 1 1 1 | 0.11 0.11 0.11 0.11 0.11 0.11 | 0.36 0.32 |  | A321-CEO REINFORCED SPAR POST-SPR-CURVE OR A321-CEO MODIFIED SPAR POST-SPR-CURVE | [['A321-CEO', 'REINFORCED', 'SPAR', 'POST-SPR-CURVE'], ['A321-CEO', 'MODIFIED', 'SPAR', 'POST-SPR-CURVE']]
2089 |  | 3-57 | 572116-02-1 | ALI 572116-02-1 |  |  | 500 600 | MAIN STRUCTURE DETAILED INSPECTION OF OUTER WING, TOP SKIN, UPPER SURFACE AT ATTACHMENT TO FRONT SPAR AND REAR SPAR BETWEEN RIB 8 AND RIB 22 | AF | DET |  |  | 58800 FC OR 117600 FH | 15000 FC OR 30000 FH | ALI |  |  |  | 572100-220-801 | 1 1 | 0.60 0.60 |  |  | A320 CLASSIC WING | [['A320', 'CLASSIC', 'WING']]
2090 |  | 3-57 | 572116-02-3 | ALI 572116-02-3 |  |  | 500 600 | MAIN STRUCTURE DETAILED INSPECTION OF OUTER WING, TOP SKIN, UPPER SURFACE AT ATTACHMENT TO FRONT SPAR AND REAR SPAR BETWEEN RIB 8 AND RIB 22 NOTE: PLANNING: - FOR AIRCRAFT POST 160080 REFER TO COMPLIANCE TIME PARAGRAPH ALS PART2 (ALI) FOR FIRST TASK ACCOMPLISHMENT AFTER SB 57-1193 EMBODIMENT. | AF | DET |  |  | 31500 FC OR 63000 FH | 15000 FC OR 30000 FH | ALI |  |  |  | 572100-220-801 | 1 1 | 0.60 0.60 |  |  | A319-PAX RETRO WING OR A320 RETRO WING PRE-SPR-CURVE | [['A319-PAX', 'RETRO', 'WING'], ['A320', 'RETRO', 'WING', 'PRE-SPR-CURVE']]
2091 |  | 3-57 | 572116-02-4 | ALI 572116-02-4 |  |  | 500 600 | MAIN STRUCTURE DETAILED INSPECTION OF OUTER WING, TOP SKIN, UPPER SURFACE AT ATTACHMENT TO FRONT SPAR AND REAR SPAR BETWEEN RIB 8 AND RIB 22. NOTE: PLANNING: - FOR AIRCRAFT POST 160080 REFER TO COMPLIANCE TIME PARAGRAPH ALS PART2 (ALI) FOR FIRST TASK ACCOMPLISHMENT AFTER SB 57-1193 EMBODIMENT. - CREDIT CAN BE TAKEN FROM PREVIOUS ACCOMPLISHMENT OF TASK 572116-02-3. | AF | DET |  |  | 31500 FC OR 63000 FH | 15000 FC OR 30000 FH | ALI |  |  |  | 572100-220-801 | 1 1 | 0.60 0.60 |  |  | A320 RETRO WING POST-SPR-CURVE | [['A320', 'RETRO', 'WING', 'POST-SPR-CURVE']]
2092 |  | 3-57 | 572116-02-5 | ALI 572116-02-5 |  |  | 500 600 | MAIN STRUCTURE DETAILED INSPECTION OF OUTER WING, TOP SKIN, UPPER SURFACE AT ATTACHMENT TO FRONT SPAR AND REAR SPAR BETWEEN RIB 8 AND RIB 22 | AF | DET |  |  | 56800 FC OR 113600 FH | 10600 FC OR 21200 FH | ALI |  |  |  | 572100-220-801 | 1 1 | 0.60 0.60 |  |  | A321-200 CLASSIC WING POST-SPR-CURVE | [['A321-200', 'CLASSIC', 'WING', 'POST-SPR-CURVE']]
2093 |  | 3-57 | 572120-01-3 | ALI 572120-01-3 |  |  | 500 600 | OUTER WING TOP SKIN GENERAL VISUAL INSPECTION OF OUTER WING, TOP SKIN, UPPER SURFACE AT ATTACHMENTS TO RIBS AND STRINGERS BETWEEN RIB 8 AND RIB 27 FROM FRONT SPAR TO REAR SPAR | AF | GVI |  |  | 51700 FC OR 103400 FH | 15000 FC OR 30000 FH | ALI |  |  |  | 572100-210-804 | 1 1 | 0.40 0.40 |  |  | A319-PAX CLASSIC WING OR A320 CLASSIC WING | [['A319-PAX', 'CLASSIC', 'WING'], ['A320', 'CLASSIC', 'WING']]
2094 |  | 3-57 | 572120-01-4 | ALI 572120-01-4 |  |  | 500 600 | OUTER WING TOP SKIN GENERAL VISUAL INSPECTION OF OUTER WING, TOP SKIN, UPPER SURFACE AT ATTACHMENTS TO RIBS AND STRINGERS BETWEEN RIB 8 AND RIB 27 FROM FRONT SPAR TO REAR SPAR NOTE: PLANNING: - THIS TASK IS AN ALTERNATIVE TO TASK 572120-02-1. - FOR AIRCRAFT POST 160080 REFER TO COMPLIANCE TIME PARAGRAPH ALS PART2 (ALI) FOR FIRST TASK ACCOMPLISHMENT AFTER SB 57-1193 EMBODIMENT. | AF | GVI |  |  | 34300 FC OR 68600 FH | 3400 FC OR 6800 FH | ALI |  |  |  | 572100-210-804 | 1 1 | 0.40 0.40 |  |  | A319-PAX RETRO WING OR A320 RETRO WING PRE-SPR-CURVE | [['A319-PAX', 'RETRO', 'WING'], ['A320', 'RETRO', 'WING', 'PRE-SPR-CURVE']]
2095 |  | 3-57 | 572120-01-5 | ALI 572120-01-5 |  |  | 500 600 | OUTER WING TOP SKIN GENERAL VISUAL INSPECTION OF OUTER WING, TOP SKIN, UPPER SURFACE AT ATTACHMENTS TO RIBS AND STRINGERS BETWEEN RIB 8 AND RIB 27 FROM FRONT SPAR TO REAR SPAR NOTE: PLANNING: - THIS TASK IS AN ALTERNATIVE TO TASK 572120-02-2. - FOR AIRCRAFT POST 160080 REFER TO COMPLIANCE TIME PARAGRAPH ALS PART2 (ALI) FOR FIRST TASK ACCOMPLISHMENT AFTER SB 57-1193 EMBODIMENT. - CREDIT CAN BE TAKEN FROM PREVIOUS ACCOMPLISHMENT OF TASK 572120-01-4. | AF | GVI |  |  | 34300 FC OR 68600 FH | 3200 FC OR 6400 FH | ALI |  |  |  | 572100-210-804 | 1 1 | 0.40 0.40 |  |  | A320 RETRO WING POST-SPR-CURVE | [['A320', 'RETRO', 'WING', 'POST-SPR-CURVE']]
2096 |  | 3-57 | 572120-02-1 | ALI 572120-02-1 |  |  | 500 600 | OUTER WING TOP SKIN UPPER SURFACE DETAILED INSPECTION OF OUTER WING, TOP SKIN, UPPER SURFACE AT ATTACHMENTS TO RIBS AND STRINGERS BETWEEN RIB 8 AND RIB 27 FROM FRONT SPAR TO REAR SPAR NOTE: PLANNING: - THIS TASK IS AN ALTERNATIVE TO TASK 572120-01-4. - FOR AIRCRAFT POST 160080 REFER TO COMPLIANCE TIME PARAGRAPH ALS PART2 (ALI) FOR FIRST TASK ACCOMPLISHMENT AFTER SB 57-1193 EMBODIMENT. | AF | DET |  |  | 34300 FC OR 68600 FH | 13200 FC OR 26400 FH | ALI |  |  |  | 572100-220-806 | 1 1 | 1.30 1.30 |  |  | A319-PAX RETRO WING OR A320 RETRO WING PRE-SPR-CURVE | [['A319-PAX', 'RETRO', 'WING'], ['A320', 'RETRO', 'WING', 'PRE-SPR-CURVE']]
2097 |  | 3-57 | 572120-02-2 | ALI 572120-02-2 |  |  | 500 600 | OUTER WING TOP SKIN UPPER SURFACE DETAILED INSPECTION OF OUTER WING, TOP SKIN, UPPER SURFACE AT ATTACHMENTS TO RIBS AND STRINGERS BETWEEN RIB 8 AND RIB 27 FROM FRONT SPAR TO REAR SPAR. NOTE: PLANNING: - THIS TASK IS AN ALTERNATIVE TO TASK 572120-01-5. - FOR AIRCRAFT POST 160080 REFER TO COMPLIANCE TIME PARAGRAPH ALS PART2 (ALI) FOR FIRST TASK ACCOMPLISHMENT AFTER SB 57-1193 EMBODIMENT. - CREDIT CAN BE TAKEN FROM PREVIOUS ACCOMPLISHMENT OF TASK 572120-02-1. | AF | DET |  |  | 34300 FC OR 68600 FH | 12600 FC OR 25200 FH | ALI |  |  |  | 572100-220-806 | 1 1 | 1.30 1.30 |  |  | A320 RETRO WING POST-SPR-CURVE | [['A320', 'RETRO', 'WING', 'POST-SPR-CURVE']]
2098 |  | 3-57 | 572121-01-3 | ALI 572121-01-3 |  |  | 500 600 | OUTER WING TOP SKIN GENERAL VISUAL INSPECTION OF OUTER WING, TOP SKIN, UPPER SURFACE SKIN JOINT AT STRINGER 11 BETWEEN RIB 8 AND RIB 18. NOTE: PLANNING: - FOR AIRCRAFT POST 160080 REFER TO COMPLIANCE TIME PARAGRAPH ALS PART2 (ALI) FOR FIRST TASK ACCOMPLISHMENT AFTER SB 57-1193 EMBODIMENT. | AF | GVI |  |  | 34600 FC OR 69200 FH | 9200 FC OR 18400 FH | ALI |  |  |  | 572100-210-805 | 1 1 | 0.47 0.47 |  |  | A319-PAX RETRO WING OR A320 RETRO WING PRE-SPR-CURVE | [['A319-PAX', 'RETRO', 'WING'], ['A320', 'RETRO', 'WING', 'PRE-SPR-CURVE']]
2099 |  | 3-57 | 572121-01-4 | ALI 572121-01-4 |  |  | 500 600 | OUTER WING TOP SKIN GENERAL VISUAL INSPECTION OF OUTER WING, TOP SKIN, UPPER SURFACE SKIN JOINT AT STRINGER 11 BETWEEN RIB 8 AND RIB 18. NOTE: PLANNING: - FOR AIRCRAFT POST 160080 REFER TO COMPLIANCE TIME PARAGRAPH ALS PART2 (ALI) FOR FIRST TASK ACCOMPLISHMENT AFTER SB 57-1193 EMBODIMENT. - CREDIT CAN BE TAKEN FROM PREVIOUS ACCOMPLISHMENT OF TASK 572121-01-3. | AF | GVI |  |  | 34600 FC OR 69200 FH | 8700 FC OR 17400 FH | ALI |  |  |  | 572100-210-805 | 1 1 | 0.47 0.47 |  |  | A320 RETRO WING POST-SPR-CURVE | [['A320', 'RETRO', 'WING', 'POST-SPR-CURVE']]
2100 |  | 3-57 | 572122-02-1 | MRB 572122-02-1 |  |  | 500 600 | OUTER WING TOP SKIN RIB 19-20 DETAILED INSPECTION OF OUTER WING TOP SKIN, UPPER SURFACE AROUND MANUAL REFUELLING APERTURE BETWEEN RIB 19 AND RIB 20 | AF | DET |  |  | 6 YE | 6 YE | MRB CPCP |  |  |  | 572100-200-032 | 1 1 | 0.10 0.10 |  |  | PRE 38209 OR POST 38206 | [['PRE', '38209'], ['POST', '38206']]
2101 |  | 3-57 | 572123-01-1 | ALI 572123-01-1 | 540CB 540DB 540EB 540FB 540GB 640CB 640DB 640EB 640FB 640GB |  | 540 640 | OUTER WING TOP SKIN STRINGER RIB 8-13 DETAILED INSPECTION OF OUTER WING, TOP SKIN, STRINGERS BETWEEN RIB 8 AND RIB 13, INCLUDING RUNOUTS AND AIR TRANSFER HOLES, STRINGERS JOINT BETWEEN RIB 8 AND RIB 9 AND BUTT STRAP AT STRINGER 11 | AF | DET |  |  | 53200 FC OR 106400 FH | 20000 FC OR 40000 FH | ALI |  |  |  | 572100-200-012 | 2 2 | 2.00 2.00 | 0.29 0.27 |  | A319-PAX CLASSIC WING OR A320 CLASSIC WING | [['A319-PAX', 'CLASSIC', 'WING'], ['A320', 'CLASSIC', 'WING']]
2102 |  | 3-57 | 572123-01-4 | ALI 572123-01-4 | 540CB 540DB 540EB 540FB 540GB 640CB 640DB 640EB 640FB 640GB |  | 540 640 | OUTER WING TOP SKIN STRINGER RIB 8-13 DETAILED INSPECTION OF OUTER WING, TOP SKIN, STRINGERS BETWEEN RIB 8 AND RIB 13, INCLUDING RUNOUTS AND AIR TRANSFER HOLES, STRINGERS JOINT BETWEEN RIB 8 AND RIB 9 AND BUTT STRAP AT STRINGER 11 | AF | DET |  |  | 37500 FC OR 75000 FH | 15000 FC OR 30000 FH | ALI |  |  |  | 572100-200-012 | 2 2 | 2.00 2.00 | 0.29 0.27 |  | A319-PAX-CEO MODIFIED WING OR A320-CEO MODIFIED WING | [['A319-PAX-CEO', 'MODIFIED', 'WING'], ['A320-CEO', 'MODIFIED', 'WING']]
2103 |  | 3-57 | 572123-01-5 | ALI 572123-01-5 | 540CB 540DB 540EB 540FB 540GB 640CB 640DB 640EB 640FB 640GB |  | 540 640 | OUTER WING TOP SKIN STRINGER RIB 8-13 DETAILED INSPECTION OF OUTER WING, TOP SKIN, STRINGERS BETWEEN RIB 8 AND RIB 13, INCLUDING RUNOUTS AND AIR TRANSFER HOLES, STRINGERS JOINT BETWEEN RIB 8 AND RIB 9 AND BUTT STRAP AT STRINGER 11 | AF | DET |  |  | 34300 FC OR 68600 FH | 15000 FC OR 30000 FH | ALI |  |  |  | 572100-200-012 | 2 2 | 2.00 2.00 | 0.29 0.27 |  | A321-CEO MODIFIED WING PRE-SPR-CURVE | [['A321-CEO', 'MODIFIED', 'WING', 'PRE-SPR-CURVE']]
2104 |  | 3-57 | 572123-01-6 | ALI 572123-01-6 | 540CB 540DB 540EB 540FB 540GB 640CB 640DB 640EB 640FB 640GB |  | 540 640 | OUTER WING TOP SKIN STRINGER RIB 8-13 DETAILED INSPECTION OF OUTER WING, TOP SKIN, STRINGERS BETWEEN RIB 8 AND RIB 13, INCLUDING RUNOUTS AND AIR TRANSFER HOLES, STRINGERS JOINT BETWEEN RIB 8 AND RIB 9 AND BUTT STRAP AT STRINGER 11. NOTE: PLANNING: - CREDIT CAN BE TAKEN FROM PREVIOUS ACCOMPLISHMENT OF TASK 572123-01-5. | AF | DET |  |  | 30600 FC OR 61200 FH | 15000 FC OR 30000 FH | ALI |  |  |  | 572100-200-012 | 2 2 | 2.00 2.00 | 0.29 0.27 |  | A321-CEO MODIFIED WING POST-SPR-CURVE | [['A321-CEO', 'MODIFIED', 'WING', 'POST-SPR-CURVE']]
2105 |  | 3-57 | 572123-01-7 | ALI 572123-01-7 | 540CB 540DB 540EB 540FB 540GB 640CB 640DB 640EB 640FB 640GB |  | 540 640 | OUTER WING TOP SKIN STRINGER RIB 8-13 DETAILED INSPECTION OF OUTER WING, TOP SKIN, STRINGERS BETWEEN RIB 8 AND RIB 13, INCLUDING RUNOUTS AND AIR TRANSFER HOLES, STRINGERS JOINT BETWEEN RIB 8 AND RIB 9 AND BUTT STRAP AT STRINGER 11 | AF | DET |  |  | 39000 FC OR 78100 FH | 15000 FC OR 30000 FH | ALI |  |  |  | 572100-200-012 | 2 2 | 2.00 2.00 | 0.29 0.27 |  | A320-PAX-NEO | [['A320-PAX-NEO']]
2106 |  | 3-57 | 572123-01-8 | ALI 572123-01-8 | 540CB 540DB 540EB 540FB 540GB 640CB 640DB 640EB 640FB 640GB |  | 540 640 | OUTER WING TOP SKIN STRINGER RIB 8-13 DETAILED INSPECTION OF OUTER WING, TOP SKIN, STRINGERS BETWEEN RIB 8 AND RIB 13, INCLUDING RUNOUTS AND AIR TRANSFER HOLES, STRINGERS JOINT BETWEEN RIB 8 AND RIB 9 AND BUTT STRAP AT STRINGER 11 NOTE: PLANNING: - FOR AIRCRAFT POST 160080 REFER TO COMPLIANCE TIME PARAGRAPH ALS PART2 (ALI) FOR FIRST TASK ACCOMPLISHMENT AFTER SB 57-1193 EMBODIMENT. | AF | DET |  |  | 38200 FC OR 76400 FH | 15000 FC OR 30000 FH | ALI |  |  |  | 572100-200-012 | 2 2 | 2.00 2.00 | 0.29 0.27 |  | A319-PAX RETRO WING OR A320 RETRO WING PRE-SPR-CURVE | [['A319-PAX', 'RETRO', 'WING'], ['A320', 'RETRO', 'WING', 'PRE-SPR-CURVE']]
2107 |  | 3-57 | 572123-01-9 | ALI 572123-01-9 | 540CB 540DB 540EB 540FB 540GB 640CB 640DB 640EB 640FB 640GB |  | 540 640 | OUTER WING TOP SKIN STRINGER RIB 8-13 DETAILED INSPECTION OF OUTER WING, TOP SKIN, STRINGERS BETWEEN RIB 8 AND RIB 13, INCLUDING RUNOUTS AND AIR TRANSFER HOLES, STRINGERS JOINT BETWEEN RIB 8 AND RIB 9 AND BUTT STRAP AT STRINGER 11 NOTE: PLANNING: - FOR AIRCRAFT POST 160080 REFER TO COMPLIANCE TIME PARAGRAPH ALS PART2 (ALI) FOR FIRST TASK ACCOMPLISHMENT AFTER SB 57-1193 EMBODIMENT. - CREDIT CAN BE TAKEN FROM PREVIOUS ACCOMPLISHMENT OF TASK 572123-01-8. | AF | DET |  |  | 38200 FC OR 76400 FH | 15000 FC OR 30000 FH | ALI |  |  |  | 572100-200-012 | 2 2 | 2.00 2.00 | 0.29 0.27 |  | A320 RETRO WING POST-SPR-CURVE | [['A320', 'RETRO', 'WING', 'POST-SPR-CURVE']]
2108 |  | 3-57 | 572123-01-14 | ALI 572123-01-14 | 540CB 540DB 540EB 540FB 540GB 640CB 640DB 640EB 640FB 640GB |  | 540 640 | OUTER WING TOP SKIN STRINGER RIB 8-13 DETAILED INSPECTION OF OUTER WING, TOP SKIN, STRINGERS BETWEEN RIB 8 AND RIB 13, INCLUDING RUNOUTS AND AIR TRANSFER HOLES, STRINGERS JOINT BETWEEN RIB 8 AND RIB 9 AND BUTT STRAP AT STRINGER 11 | AF | DET |  |  | 40400 FC OR 80900 FH | 15000 FC OR 30000 FH | ALI |  |  |  | 572100-200-012 | 2 2 | 2.00 2.00 | 0.29 0.27 |  | A321-NEO | [['A321-NEO']]
2109 |  | 3-57 | 572123-01-16 | ALI 572123-01-16 | 540CB 540DB 540EB 540FB 540GB 640CB 640DB 640EB 640FB 640GB |  | 540 640 | OUTER WING TOP SKIN STRINGER RIB 8-13 DETAILED INSPECTION OF OUTER WING, TOP SKIN, STRINGERS BETWEEN RIB 8 AND RIB 13, INCLUDING RUNOUTS AND AIR TRANSFER HOLES, STRINGERS JOINT BETWEEN RIB 8 AND RIB 9 AND BUTT STRAP AT STRINGER 11. | AF | DET |  |  | 42400 FC OR 84900 FH | 15000 FC OR 30000 FH | ALI |  |  |  | 572100-200-012 | 2 2 | 2.00 2.00 | 0.29 0.27 |  | A319-PAX-NEO | [['A319-PAX-NEO']]
2110 |  | 3-57 | 572123-01-17 | ALI 572123-01-17 | 540CB 540DB 540EB 540FB 540GB 640CB 640DB 640EB 640FB 640GB |  | 540 640 | OUTER WING TOP SKIN STRINGER RIB 8-13 DETAILED INSPECTION OF OUTER WING, TOP SKIN, STRINGERS BETWEEN RIB 8 AND RIB 13, INCLUDING RUNOUTS AND AIR TRANSFER HOLES, STRINGERS JOINT BETWEEN RIB 8 AND RIB 9 AND BUTT STRAP AT STRINGER 11. | AF | DET |  |  | 53900 FC OR 107800 FH | 15000 FC OR 30000 FH | ALI |  |  |  | 572100-200-012 | 2 2 | 2.00 2.00 | 0.29 0.27 |  | A321-200 CLASSIC WING POST-SPR-CURVE | [['A321-200', 'CLASSIC', 'WING', 'POST-SPR-CURVE']]
2111 |  | 3-57 | 572124-01-3 | ALI 572124-01-3 | 540HB 540JB 540KB 540LB 540MB 540NB 540PB 540QB 540RB 550AB 550BB 550CB 550DB 560AB 640HB 640JB 640KB 640LB 640MB 640NB 640PB 640QB 640RB 650AB 650BB 650CB 650DB 660AB |  | 540 550 560 640 650 660 | OUTER WING TOP SKIN STRINGER RIB 13-27 DETAILED INSPECTION OF OUTER WING, TOP SKIN STRINGERS, BETWEEN RIB 13 AND RIB 27, INCLUDING RUNOUTS, AIR TRANSFER HOLES AND BUTT STRAP AT STRINGER 11, INCLUDING RUNOUT AT FRONT SPAR AT RIB 18 | AF | DET |  |  | 44200 FC OR 88500 FH | 17300 FC OR 34600 FH | ALI |  |  |  | 572100-200-013 | 1 1 1 1 1 1 | 0.67 0.67 0.67 0.67 0.67 0.67 | 0.77 0.27 0.05 0.64 0.23 0.05 |  | A319-PAX CLASSIC WING OR A320 CLASSIC WING PRE-SPR-CURVE | [['A319-PAX', 'CLASSIC', 'WING'], ['A320', 'CLASSIC', 'WING', 'PRE-SPR-CURVE']]
2112 |  | 3-57 | 572124-01-5 | ALI 572124-01-5 | 540HB 540JB 540KB 540LB 540MB 540NB 540PB 540QB 540RB 550AB 550BB 550CB 550DB 560AB 640HB 640JB 640KB 640LB 640MB 640NB 640PB 640QB 640RB 650AB 650BB 650CB 650DB 660AB |  | 540 550 560 640 650 660 | OUTER WING TOP SKIN STRINGER RIB 13-27 DETAILED INSPECTION OF OUTER WING, TOP SKIN STRINGERS, BETWEEN RIB 13 AND RIB 27, INCLUDING RUNOUTS, AIR TRANSFER HOLES AND BUTT STRAP AT STRINGER 11, INCLUDING RUNOUT AT FRONT SPAR AT RIB 18 | AF | DET |  |  | 42900 FC OR 60000 FH | 17300 FC OR 30500 FH | ALI |  |  |  | 572100-200-013 | 1 1 1 1 1 1 | 0.67 0.67 0.67 0.67 0.67 0.67 | 0.77 0.27 0.05 0.64 0.23 0.05 |  | A318-PAX | [['A318-PAX']]
2113 |  | 3-57 | 572124-01-6 | ALI 572124-01-6 | 540HB 540JB 540KB 540LB 540MB 540NB 540PB 540QB 540RB 550AB 550BB 550CB 550DB 560AB 640HB 640JB 640KB 640LB 640MB 640NB 640PB 640QB 640RB 650AB 650BB 650CB 650DB 660AB |  | 540 550 560 640 650 660 | OUTER WING TOP SKIN STRINGER RIB 13-27 DETAILED INSPECTION OF OUTER WING, TOP SKIN STRINGERS, BETWEEN RIB 13 AND RIB 27, INCLUDING RUNOUTS, AIR TRANSFER HOLES AND BUTT STRAP AT STRINGER 11, INCLUDING RUNOUT AT FRONT SPAR AT RIB 18 | AF | DET |  |  | 17800 FC OR 76600 FH | 14400 FC OR 62100 FH | ALI |  |  |  | 572100-200-013 | 1 1 1 1 1 1 | 0.67 0.67 0.67 0.67 0.67 0.67 | 0.77 0.27 0.05 0.64 0.23 0.05 |  | A319-VIP CLASSIC WING OR A319-VIP RETRO WING | [['A319-VIP', 'CLASSIC', 'WING'], ['A319-VIP', 'RETRO', 'WING']]
2114 |  | 3-57 | 572124-01-7 | ALI 572124-01-7 | 540HB 540JB 540KB 540LB 540MB 540NB 540PB 540QB 540RB 550AB 550BB 550CB 550DB 560AB 640HB 640JB 640KB 640LB 640MB 640NB 640PB 640QB 640RB 650AB 650BB 650CB 650DB 660AB |  | 540 550 560 640 650 660 | OUTER WING TOP SKIN STRINGER RIB 13-27 DETAILED INSPECTION OF OUTER WING, TOP SKIN STRINGERS, BETWEEN RIB 13 AND RIB 27, INCLUDING RUNOUTS, AIR TRANSFER HOLES AND BUTT STRAP AT STRINGER 11, INCLUDING RUNOUT AT FRONT SPAR AT RIB 18 NOTE: PLANNING: - CREDIT CAN BE TAKEN FROM PREVIOUS ACCOMPLISHMENT OF TASK 572124-01-3. | AF | DET |  |  | 43000 FC OR 60000 FH | 17300 FC OR 34600 FH | ALI |  |  |  | 572100-200-013 | 1 1 1 1 1 1 | 0.67 0.67 0.67 0.67 0.67 0.67 | 0.77 0.27 0.05 0.64 0.23 0.05 |  | A320 CLASSIC WING POST-SPR-CURVE | [['A320', 'CLASSIC', 'WING', 'POST-SPR-CURVE']]
2115 |  | 3-57 | 572124-01-8 | ALI 572124-01-8 | 540HB 540JB 540KB 540LB 540MB 540NB 540PB 540QB 540RB 550AB 550BB 550CB 550DB 560AB 640HB 640JB 640KB 640LB 640MB 640NB 640PB 640QB 640RB 650AB 650BB 650CB 650DB 660AB |  | 540 550 560 640 650 660 | OUTER WING TOP SKIN STRINGER RIB 13-27 DETAILED INSPECTION OF OUTER WING, TOP SKIN STRINGERS, BETWEEN RIB 13 AND RIB 27, INCLUDING RUNOUTS, AIR TRANSFER HOLES AND BUTT STRAP AT STRINGER 11, INCLUDING RUNOUT AT FRONT SPAR AT RIB 18 | AF | DET |  |  | 40300 FC OR 80600 FH | 29400 FC OR 58800 FH | ALI |  |  |  | 572100-200-013 | 1 1 1 1 1 1 | 0.67 0.67 0.67 0.67 0.67 0.67 | 0.77 0.27 0.05 0.64 0.23 0.05 |  | A319-PAX-CEO MODIFIED WING OR A320-CEO MODIFIED WING | [['A319-PAX-CEO', 'MODIFIED', 'WING'], ['A320-CEO', 'MODIFIED', 'WING']]
2116 |  | 3-57 | 572124-01-9 | ALI 572124-01-9 | 540HB 540JB 540KB 540LB 540MB 540NB 540PB 540QB 540RB 550AB 550BB 550CB 550DB 560AB 640HB 640JB 640KB 640LB 640MB 640NB 640PB 640QB 640RB 650AB 650BB 650CB 650DB 660AB |  | 540 550 560 640 650 660 | OUTER WING TOP SKIN STRINGER RIB 13-27 DETAILED INSPECTION OF OUTER WING, TOP SKIN STRINGERS, BETWEEN RIB 13 AND RIB 27, INCLUDING RUNOUTS, AIR TRANSFER HOLES AND BUTT STRAP AT STRINGER 11, INCLUDING RUNOUT AT FRONT SPAR AT RIB 18 | AF | DET |  |  | 43900 FC OR 87800 FH | 38100 FC OR 76200 FH | ALI |  |  |  | 572100-200-013 | 1 1 1 1 1 1 | 0.67 0.67 0.67 0.67 0.67 0.67 | 0.77 0.27 0.05 0.64 0.23 0.05 |  | A320-PAX-NEO PRE-SPR-CURVE | [['A320-PAX-NEO', 'PRE-SPR-CURVE']]
2117 |  | 3-57 | 572124-01-10 | ALI 572124-01-10 | 540HB 540JB 540KB 540LB 540MB 540NB 540PB 540QB 540RB 550AB 550BB 550CB 550DB 560AB 640HB 640JB 640KB 640LB 640MB 640NB 640PB 640QB 640RB 650AB 650BB 650CB 650DB 660AB |  | 540 550 560 640 650 660 | OUTER WING TOP SKIN STRINGER RIB 13-27 DETAILED INSPECTION OF OUTER WING, TOP SKIN STRINGERS, BETWEEN RIB 13 AND RIB 27, INCLUDING RUNOUTS, AIR TRANSFER HOLES AND BUTT STRAP AT STRINGER 11, INCLUDING RUNOUT AT FRONT SPAR AT RIB 18 NOTE: PLANNING: - FOR AIRCRAFT POST 160080 REFER TO COMPLIANCE TIME PARAGRAPH ALS PART2 (ALI) FOR FIRST TASK ACCOMPLISHMENT AFTER SB 57-1193 EMBODIMENT. | AF | DET |  |  | 34000 FC OR 68000 FH | 15000 FC OR 30000 FH | ALI |  |  |  | 572100-200-013 | 1 1 1 1 1 1 | 0.67 0.67 0.67 0.67 0.67 0.67 | 0.77 0.27 0.05 0.64 0.23 0.05 |  | A319-PAX RETRO WING OR A320 RETRO WING | [['A319-PAX', 'RETRO', 'WING'], ['A320', 'RETRO', 'WING']]
2118 |  | 3-57 | 572124-01-11 | ALI 572124-01-11 | 540HB 540JB 540KB 540LB 540MB 540NB 540PB 540QB 540RB 550AB 550BB 550CB 550DB 560AB 640HB 640JB 640KB 640LB 640MB 640NB 640PB 640QB 640RB 650AB 650BB 650CB 650DB 660AB |  | 540 550 560 640 650 660 | OUTER WING TOP SKIN STRINGER RIB 13-27 DETAILED INSPECTION OF OUTER WING, TOP SKIN STRINGERS, BETWEEN RIB 13 AND RIB 27, INCLUDING RUNOUTS, AIR TRANSFER HOLES AND BUTT STRAP AT STRINGER 11, INCLUDING RUNOUT AT FRONT SPAR AT RIB 18 NOTE: PLANNING: - CREDIT CAN BE TAKEN FROM PREVIOUS ACCOMPLISHMENT OF TASK 572124-01-9. | AF | DET |  |  | 43900 FC OR 87800 FH | 15000 FC OR 30000 FH | ALI |  |  |  | 572100-200-013 | 1 1 1 1 1 1 | 0.67 0.67 0.67 0.67 0.67 0.67 | 0.77 0.27 0.05 0.64 0.23 0.05 |  | A320-PAX-NEO POST-SPR-CURVE | [['A320-PAX-NEO', 'POST-SPR-CURVE']]
2119 |  | 3-57 | 572129-01-1 | ALI 572129-01-1 |  |  | 500 600 | OUTER WING BOTTOM SKIN ATTACH RIB 8-15 DETAILED INSPECTION OF OUTER WING, BOTTOM SKIN LOWER SURFACE AT ATTACHMENTS TO FRONT SPAR AND REAR SPAR, BETWEEN RIB 8 AND RIB 15, EXCLUDING AREAS COVERED BY PYLON REINFORCING, PYLON FAIRING AND FLAP TRACK 3 FAIRING | AF | DET |  |  | 28900 FC OR 50200 FH | 6300 FC OR 10900 FH | ALI |  |  |  | 572100-200-015 | 1 1 | 0.50 0.50 |  |  | A318-PAX | [['A318-PAX']]
2120 |  | 3-57 | 572129-01-2 | ALI 572129-01-2 |  |  | 500 600 | OUTER WING BOTTOM SKIN ATTACH RIB 8-15 DETAILED INSPECTION OF OUTER WING, BOTTOM SKIN LOWER SURFACE AT ATTACHMENTS TO FRONT SPAR AND REAR SPAR, BETWEEN RIB 8 AND RIB 15, EXCLUDING AREAS COVERED BY PYLON REINFORCING, PYLON FAIRING AND FLAP TRACK 3 FAIRING | AF | DET |  |  | 38000 FC OR 76000 FH | 6500 FC OR 13000 FH | ALI |  |  |  | 572100-200-015 | 1 1 | 0.50 0.50 |  |  | A321-100 | [['A321-100']]
2121 |  | 3-57 | 572129-01-3 | ALI 572129-01-3 |  |  | 500 600 | OUTER WING BOTTOM SKIN ATTACH RIB 8-15 DETAILED INSPECTION OF OUTER WING, BOTTOM SKIN LOWER SURFACE AT ATTACHMENTS TO FRONT SPAR AND REAR SPAR, BETWEEN RIB 8 AND RIB 15, EXCLUDING AREAS COVERED BY PYLON REINFORCING, PYLON FAIRING AND FLAP TRACK 3 FAIRING | AF | DET |  |  | 32400 FC OR 64800 FH | 4900 FC OR 9800 FH | ALI |  |  |  | 572100-200-015 | 1 1 | 0.50 0.50 |  |  | A321-200 CLASSIC WING | [['A321-200', 'CLASSIC', 'WING']]
2122 |  | 3-57 | 572129-01-4 | ALI 572129-01-4 |  |  | 500 600 | OUTER WING BOTTOM SKIN ATTACH RIB 8-15 DETAILED INSPECTION OF OUTER WING, BOTTOM SKIN LOWER SURFACE AT ATTACHMENTS TO FRONT SPAR AND REAR SPAR, BETWEEN RIB 8 AND RIB 15, EXCLUDING AREAS COVERED BY PYLON REINFORCING, PYLON FAIRING AND FLAP TRACK 3 FAIRING | AF | DET |  |  | 45700 FC OR 91400 FH | 7300 FC OR 14600 FH | ALI |  |  |  | 572100-200-015 | 1 1 | 0.50 0.50 |  |  | A319-PAX CLASSIC WING OR A320 CLASSIC WING | [['A319-PAX', 'CLASSIC', 'WING'], ['A320', 'CLASSIC', 'WING']]
2123 |  | 3-57 | 572129-01-5 | ALI 572129-01-5 |  |  | 500 600 | OUTER WING BOTTOM SKIN ATTACH RIB 8-15 DETAILED INSPECTION OF OUTER WING, BOTTOM SKIN LOWER SURFACE AT ATTACHMENTS TO FRONT SPAR AND REAR SPAR, BETWEEN RIB 8 AND RIB 15, EXCLUDING AREAS COVERED BY PYLON REINFORCING, PYLON FAIRING AND FLAP TRACK 3 FAIRING | AF | DET |  |  | 14800 FC OR 63600 FH | 6300 FC OR 27000 FH | ALI |  |  |  | 572100-200-015 | 1 1 | 0.50 0.50 |  |  | A319-VIP CLASSIC WING OR A319-VIP RETRO WING | [['A319-VIP', 'CLASSIC', 'WING'], ['A319-VIP', 'RETRO', 'WING']]
2124 |  | 3-57 | 572129-01-7 | ALI 572129-01-7 |  |  | 500 600 | OUTER WING BOTTOM SKIN ATTACH RIB 8-15 DETAILED INSPECTION OF OUTER WING, BOTTOM SKIN LOWER SURFACE AT ATTACHMENTS TO FRONT SPAR AND REAR SPAR, BETWEEN RIB 8 AND RIB 15, EXCLUDING AREAS COVERED BY PYLON REINFORCING, PYLON FAIRING AND FLAP TRACK 3 FAIRING NOTE: PLANNING: - FOR AIRCRAFT POST 160080 REFER TO COMPLIANCE TIME PARAGRAPH ALS PART2 (ALI) FOR FIRST TASK ACCOMPLISHMENT AFTER SB 57-1193 EMBODIMENT. | AF | DET |  |  | 34900 FC OR 69800 FH | 10700 FC OR 21400 FH | ALI |  |  |  | 572100-200-015 | 1 1 | 0.50 0.50 |  |  | A319-PAX RETRO WING OR A320 RETRO WING | [['A319-PAX', 'RETRO', 'WING'], ['A320', 'RETRO', 'WING']]
2125 |  | 3-57 | 572130-01-4 | ALI 572130-01-4 |  |  | 500 600 | OUTER WING BOTTOM SKIN ATTACH RIB 15-22 DETAILED INSPECTION OF OUTER WING, BOTTOM SKIN LOWER SURFACE AT ATTACHMENT TO FRONT SPAR AND REAR SPAR, BETWEEN RIB 15 AND RIB 22, EXCLUDING AREA COVERED BY FLAP TRACK 4 FAIRING | AF | DET |  |  | 38000 FC OR 76000 FH | 6500 FC OR 13000 FH | ALI |  |  |  | 572100-200-016 | 1 1 | 0.50 0.50 |  |  | A321 CLASSIC WING | [['A321', 'CLASSIC', 'WING']]
2126 |  | 3-57 | 572130-01-7 | ALI 572130-01-7 |  |  | 500 600 | OUTER WING BOTTOM SKIN ATTACH RIB 15-22 DETAILED INSPECTION OF OUTER WING, BOTTOM SKIN LOWER SURFACE AT ATTACHMENT TO FRONT SPAR AND REAR SPAR, BETWEEN RIB 15 AND RIB 22, EXCLUDING AREA COVERED BY FLAP TRACK 4 FAIRING | AF | DET |  |  | 46000 FC OR 92000 FH | 14100 FC OR 28200 FH | ALI |  |  |  | 572100-200-016 | 1 1 | 0.50 0.50 |  |  | A319-PAX CLASSIC WING OR A320 CLASSIC WING | [['A319-PAX', 'CLASSIC', 'WING'], ['A320', 'CLASSIC', 'WING']]
2127 |  | 3-57 | 572130-01-8 | ALI 572130-01-8 |  |  | 500 600 | OUTER WING BOTTOM SKIN ATTACH RIB 15-22 DETAILED INSPECTION OF OUTER WING, BOTTOM SKIN LOWER SURFACE AT ATTACHMENT TO FRONT SPAR AND REAR SPAR, BETWEEN RIB 15 AND RIB 22, EXCLUDING AREA COVERED BY FLAP TRACK 4 FAIRING NOTE: PLANNING: - FOR AIRCRAFT POST 160080 REFER TO COMPLIANCE TIME PARAGRAPH ALS PART2 (ALI) FOR FIRST TASK ACCOMPLISHMENT AFTER SB 57-1193 EMBODIMENT. | AF | DET |  |  | 21500 FC OR 43000 FH | 10700 FC OR 21400 FH | ALI |  |  |  | 572100-200-016 | 1 1 | 0.50 0.50 |  |  | A319-PAX RETRO WING OR A320 RETRO WING | [['A319-PAX', 'RETRO', 'WING'], ['A320', 'RETRO', 'WING']]
2128 |  | 3-57 | 572131-01-6 | ALI 572131-01-6 |  |  | 500 600 | OUTER WING BOTTOM SKIN LWR SURFACE DETAILED INSPECTION OF OUTER WING, BOTTOM SKIN LOWER SURFACE AT ATTACHMENT TO FRONT SPAR AND REAR SPAR, BETWEEN RIB 22 AND RIB 27 NOTE: PLANNING: - FOR AIRCRAFT POST 160080 REFER TO COMPLIANCE TIME PARAGRAPH ALS PART2 (ALI) FOR FIRST TASK ACCOMPLISHMENT AFTER SB 57-1193 EMBODIMENT. | AF | DET |  |  | 36100 FC OR 72200 FH | 10700 FC OR 21400 FH | ALI |  |  |  | 572100-200-017 | 1 1 | 0.20 0.20 |  |  | A319-PAX RETRO WING OR A320 RETRO WING | [['A319-PAX', 'RETRO', 'WING'], ['A320', 'RETRO', 'WING']]
2129 |  | 3-57 | 572134-01-2 | ALI 572134-01-2 | 540FB 540GB 540NB 540PB 640FB 640GB 640NB 640PB |  | 540 640 | OUTER WING BOTTOM SKIN TRACK 3 AND 4 DETAILED INSPECTION OF OUTER WING, BOTTOM SKIN UPPER SURFACE IN AREAS OF FLAP TRACK 3 AND 4 FORWARD AND AFT PICK UP FITTINGS, INCLUDING ATTACHMENT TO REAR SPAR | AF | DET |  |  | 53500 FC OR 107000 FH | 8800 FC OR 17600 FH | ALI |  |  |  | 572100-200-018 | 1 1 | 0.20 0.20 | 0.30 0.26 |  | A319-PAX CLASSIC WING | [['A319-PAX', 'CLASSIC', 'WING']]
2130 |  | 3-57 | 572134-01-3 | ALI 572134-01-3 | 540FB 540GB 540NB 540PB 640FB 640GB 640NB 640PB |  | 540 640 | OUTER WING BOTTOM SKIN TRACK 3 AND 4 DETAILED INSPECTION OF OUTER WING, BOTTOM SKIN UPPER SURFACE IN AREAS OF FLAP TRACK 3 AND 4 FORWARD AND AFT PICK UP FITTINGS, INCLUDING ATTACHMENT TO REAR SPAR | AF | DET |  |  | 39800 FC OR 79600 FH | 10400 FC OR 20900 FH | ALI |  |  |  | 572100-200-018 | 1 1 | 0.20 0.20 | 0.30 0.26 |  | A321 CLASSIC WING | [['A321', 'CLASSIC', 'WING']]
2131 |  | 3-57 | 572134-01-5 | ALI 572134-01-5 | 540FB 540GB 540NB 540PB 640FB 640GB 640NB 640PB |  | 540 640 | OUTER WING BOTTOM SKIN TRACK 3 AND 4 DETAILED INSPECTION OF OUTER WING, BOTTOM SKIN UPPER SURFACE IN AREAS OF FLAP TRACK 3 AND 4 FORWARD AND AFT PICK UP FITTINGS, INCLUDING ATTACHMENT TO REAR SPAR | AF | DET |  |  | 28300 FC OR 60000 FH | 10600 FC OR 24200 FH | ALI |  |  |  | 572100-200-018 | 1 1 | 0.20 0.20 | 0.30 0.26 |  | A318-PAX | [['A318-PAX']]
2132 |  | 3-57 | 572134-01-6 | ALI 572134-01-6 | 540FB 540GB 540NB 540PB 640FB 640GB 640NB 640PB |  | 540 640 | OUTER WING BOTTOM SKIN TRACK 3 AND 4 DETAILED INSPECTION OF OUTER WING, BOTTOM SKIN UPPER SURFACE IN AREAS OF FLAP TRACK 3 AND 4 FORWARD AND AFT PICK UP FITTINGS, INCLUDING ATTACHMENT TO REAR SPAR | AF | DET |  |  | 16400 FC OR 70500 FH | 8400 FC OR 36200 FH | ALI |  |  |  | 572100-200-018 | 1 1 | 0.20 0.20 | 0.30 0.26 |  | A319-VIP CLASSIC WING OR A319-VIP RETRO WING | [['A319-VIP', 'CLASSIC', 'WING'], ['A319-VIP', 'RETRO', 'WING']]
2133 |  | 3-57 | 572134-01-8 | ALI 572134-01-8 | 540FB 540GB 540NB 540PB 640FB 640GB 640NB 640PB |  | 540 640 | OUTER WING BOTTOM SKIN TRACK 3 AND 4 DETAILED INSPECTION OF OUTER WING, BOTTOM SKIN UPPER SURFACE IN AREAS OF FLAP TRACK 3 AND 4 FORWARD AND AFT PICK UP FITTINGS, INCLUDING ATTACHMENT TO REAR SPAR NOTE: PLANNING: - FOR AIRCRAFT POST 160080 REFER TO COMPLIANCE TIME PARAGRAPH ALS PART2 (ALI) FOR FIRST TASK ACCOMPLISHMENT AFTER SB 57-1193 EMBODIMENT. | AF | DET |  |  | 31100 FC OR 62200 FH | 6200 FC OR 12400 FH | ALI |  |  |  | 572100-200-018 | 1 1 | 0.20 0.20 | 0.30 0.26 |  | A319-PAX RETRO WING OR A320 RETRO WING | [['A319-PAX', 'RETRO', 'WING'], ['A320', 'RETRO', 'WING']]
2134 |  | 3-57 | 572134-01-10 | ALI 572134-01-10 | 540FB 540GB 540NB 540PB 640FB 640GB 640NB 640PB |  | 540 640 | OUTER WING BOTTOM SKIN TRACK 3 AND 4 DETAILED INSPECTION OF OUTER WING, BOTTOM SKIN UPPER SURFACE IN AREAS OF FLAP TRACK 3 AND 4 FORWARD AND AFT PICK UP FITTINGS, INCLUDING ATTACHMENT TO REAR SPAR. NOTE: CREDIT CAN BE TAKEN FROM PREVIOUS ACCOMPLISHMENT OF TASK 572134-01-2. | AF | DET |  |  | 44100 FC OR 88200 FH | 8800 FC OR 17600 FH | ALI |  |  |  | 572100-200-018 | 1 1 | 0.20 0.20 | 0.30 0.26 |  | A320 CLASSIC WING | [['A320', 'CLASSIC', 'WING']]
2135 |  | 3-57 | 572137-01-2 | ALI 572137-01-2 |  |  | 500 600 | OUTER WING BOTTOM SKIN RUNOUTS DETAILED INSPECTION OF OUTER WING, BOTTOM SKIN LOWER SURFACE AT RUNOUT OF STRINGER 4 (RIB BAY 10-11), STRINGER 5 (RIB BAY 13-14), STRINGER 13 (RIB BAY 8-9), STRINGER 6 (RIB BAY 16-17), STRINGER 7 (RIB BAY 19-20) AND STRINGER 12 (RIB BAY 17-18) | AF | DET |  |  | 58200 FC OR 116400 FH | 5500 FC OR 11000 FH | ALI |  |  |  | 572100-200-019 | 1 1 | 0.12 0.12 |  |  | A319-PAX CLASSIC WING | [['A319-PAX', 'CLASSIC', 'WING']]
2136 |  | 3-57 | 572137-01-3 | ALI 572137-01-3 |  |  | 500 600 | OUTER WING BOTTOM SKIN RUNOUTS DETAILED INSPECTION OF OUTER WING, BOTTOM SKIN LOWER SURFACE AT RUNOUT OF STRINGER 4 (RIB BAY 10-11), STRINGER 5 (RIB BAY 13-14), STRINGER 13 (RIB BAY 8-9), STRINGER 6 (RIB BAY 16-17), STRINGER 7 (RIB BAY 19-20) AND STRINGER 12 (RIB BAY 17-18) | AF | DET |  |  | 24000 FC OR 48000 FH | 4900 FC OR 9800 FH | ALI |  |  |  | 572100-200-019 | 1 1 | 0.12 0.12 |  |  | A321 CLASSIC WING | [['A321', 'CLASSIC', 'WING']]
2137 |  | 3-57 | 572137-01-7 | ALI 572137-01-7 |  |  | 500 600 | OUTER WING BOTTOM SKIN RUNOUTS DETAILED INSPECTION OF OUTER WING, BOTTOM SKIN LOWER SURFACE AT RUNOUT OF STRINGER 4 (RIB BAY 10-11), STRINGER 5 (RIB BAY 13-14), STRINGER 13 (RIB BAY 8-9), STRINGER 6 (RIB BAY 16-17), STRINGER 7 (RIB BAY 19-20) AND STRINGER 12 (RIB BAY 17-18) | AF | DET |  |  | 10500 FC OR 45100 FH | 4200 FC OR 18000 FH | ALI |  |  |  | 572100-200-019 | 1 1 | 0.12 0.12 |  |  | A319-VIP CLASSIC WING OR A319-VIP RETRO WING | [['A319-VIP', 'CLASSIC', 'WING'], ['A319-VIP', 'RETRO', 'WING']]
2138 |  | 3-57 | 572137-01-8 | ALI 572137-01-8 |  |  | 500 600 | OUTER WING BOTTOM SKIN RUNOUTS DETAILED INSPECTION OF OUTER WING, BOTTOM SKIN LOWER SURFACE AT RUNOUT OF STRINGER 4 (RIB BAY 10-11), STRINGER 5 (RIB BAY 13-14), STRINGER 13 (RIB BAY 8-9), STRINGER 6 (RIB BAY 16-17), STRINGER 7 (RIB BAY 19-20) AND STRINGER 12 (RIB BAY 17-18) | AF | DET |  |  | 24000 FC OR 42000 FH | 4700 FC OR 7900 FH | ALI |  |  |  | 572100-200-019 | 1 1 | 0.12 0.12 |  |  | A318-PAX | [['A318-PAX']]
2139 |  | 3-57 | 572137-01-9 | ALI 572137-01-9 |  |  | 500 600 | OUTER WING BOTTOM SKIN RUNOUTS DETAILED INSPECTION OF OUTER WING, BOTTOM SKIN LOWER SURFACE AT RUNOUT OF STRINGER 4 (RIB BAY 10-11), STRINGER 5 (RIB BAY 13-14), STRINGER 13 (RIB BAY 8-9), STRINGER 6 (RIB BAY 16-17), STRINGER 7 (RIB BAY 19-20) AND STRINGER 12 (RIB BAY 17-18) NOTE: PLANNING: - FOR AIRCRAFT POST 160080 REFER TO COMPLIANCE TIME PARAGRAPH ALS PART2 (ALI) FOR FIRST TASK ACCOMPLISHMENT AFTER SB 57-1193 EMBODIMENT. | AF | DET |  |  | 24200 FC OR 48400 FH | 7700 FC OR 15400 FH | ALI |  |  |  | 572100-200-019 | 1 1 | 0.12 0.12 |  |  | A319-PAX RETRO WING OR A320 RETRO WING | [['A319-PAX', 'RETRO', 'WING'], ['A320', 'RETRO', 'WING']]
2140 |  | 3-57 | 572137-01-10 | ALI 572137-01-10 |  |  | 500 600 | OUTER WING BOTTOM SKIN RUNOUTS DETAILED INSPECTION OF OUTER WING, BOTTOM SKIN LOWER SURFACE AT RUNOUT OF STRINGER 4 (RIB BAY 10-11), STRINGER 5 (RIB BAY 13-14), STRINGER 13 (RIB BAY 8-9), STRINGER 6 (RIB BAY 16-17), STRINGER 7 (RIB BAY 19-20) AND STRINGER 12 (RIB BAY 17-18). NOTE: CREDIT CAN BE TAKEN FROM PREVIOUS ACCOMPLISHMENT OF TASK 572137-01-2. | AF | DET |  |  | 43600 FC OR 87200 FH | 5500 FC OR 11000 FH | ALI |  |  |  | 572100-200-019 | 1 1 | 0.12 0.12 |  |  | A320 CLASSIC WING | [['A320', 'CLASSIC', 'WING']]
2141 |  | 3-57 | 572139-01-1 | MRB 572139-01-1 | 540CB 540DB 540EB 540FB 540GB 640CB 640DB 640EB 640FB 640GB |  | 540 640 | OUTER WING BOTTOM SKIN RIB BAY CUTOUTS DETAILED INSPECTION OF OUTER WING, BOTTOM SKIN, UPPER AND LOWER SURFACES AROUND ACCESS DOOR CUTOUTS IN RIB BAYS 8-9, 9-10, 10-11, 11-12 AND 12-13 | AF | DET |  |  | 10 YE | 5 YE | MRB CPCP |  |  | NO | 572100-200-004 | 1 1 | 0.26 0.26 | 0.29 0.27 |  | A320 PRE 21757 PRE 21999 | [['A320', 'PRE', '21757', 'PRE', '21999']]
2142 |  | 3-57 | 572139-01-2 | MRB 572139-01-2 | 540CB 540DB 540EB 540FB 540GB 640CB 640DB 640EB 640FB 640GB |  | 540 640 | OUTER WING BOTTOM SKIN RIB BAY CUTOUTS DETAILED INSPECTION OF OUTER WING, BOTTOM SKIN, UPPER AND LOWER SURFACES AROUND ACCESS DOOR CUTOUTS IN RIB BAYS 8-9, 9-10, 10-11, 11-12 AND 12-13 | AF | DET |  |  | 12 YE | 6 YE | MRB CPCP |  |  | NO | 572100-200-004 | 1 1 | 0.26 0.26 | 0.29 0.27 |  | A318 OR A319 OR A320 POST 21757 OR A320 POST 21999 OR A321 | [['A318'], ['A319'], ['A320', 'POST', '21757'], ['A320', 'POST', '21999'], ['A321']]
2143 |  | 3-57 | 572139-02-1 | ALI 572139-02-1 | 540CB 540DB 540EB 540FB 540GB 640CB 640DB 640EB 640FB 640GB |  | 540 640 | OUTER WING BOTTOM SKIN RIB BAY CUTOUTS SPECIAL DETAILED INSPECTION (HFEC) OF OUTER WING, BOTTOM SKIN, UPPER AND LOWER SURFACES AROUND ACCESS DOOR CUTOUTS IN RIB BAYS 8-9, 9-10, 10-11, 11-12 AND 12-13. | NDT | SDI |  |  | 52800 FC OR 105600 FH | 15000 FC OR 30000 FH | ALI |  |  |  | 572100-200-020 | 1 1 | 0.30 0.30 | 0.29 0.27 |  | A320 CLASSIC WING | [['A320', 'CLASSIC', 'WING']]
2144 |  | 3-57 | 572139-02-6 | ALI 572139-02-6 | 540CB 540DB 540EB 540FB 540GB 640CB 640DB 640EB 640FB 640GB |  | 540 640 | OUTER WING BOTTOM SKIN RIB BAY CUTOUTS SPECIAL DETAILED INSPECTION (HFEC) OF OUTER WING, BOTTOM SKIN, UPPER AND LOWER SURFACES AROUND ACCESS DOOR CUTOUTS IN RIB BAYS 8-9, 9-10, 10-11, 11-12 AND 12-13. NOTE: PLANNING: - FOR AIRCRAFT POST 160080 REFER TO COMPLIANCE TIME PARAGRAPH ALS PART2 (ALI) FOR FIRST TASK ACCOMPLISHMENT AFTER SB 57-1193 EMBODIMENT. | NDT | SDI |  |  | 31500 FC OR 63000 FH | 14600 FC OR 29200 FH | ALI |  |  |  | 572100-200-020 | 1 1 | 0.30 0.30 | 0.29 0.27 |  | A319-PAX RETRO WING OR A320 RETRO WING | [['A319-PAX', 'RETRO', 'WING'], ['A320', 'RETRO', 'WING']]
2145 |  | 3-57 | 572139-02-7 | ALI 572139-02-7 | 540CB 540DB 540EB 540FB 540GB 640CB 640DB 640EB 640FB 640GB |  | 540 640 | OUTER WING BOTTOM SKIN RIB BAY CUTOUTS SPECIAL DETAILED INSPECTION (HFEC) OF OUTER WING, BOTTOM SKIN, UPPER AND LOWER SURFACES AROUND ACCESS DOOR CUTOUTS IN RIB BAYS 8-9, 9-10, 10-11, 11-12 AND 12-13. | NDT | SDI |  |  | 56800 FC OR 113700 FH | 15000 FC OR 30000 FH | ALI |  |  |  | 572100-200-020 | 1 1 | 0.30 0.30 | 0.29 0.27 |  | A321-200 CLASSIC WING | [['A321-200', 'CLASSIC', 'WING']]
2146 |  | 3-57 | 572140-01-1 | MRB 572140-01-1 | 540HB 540JB 540KB 540LB 540MB 540NB 540PB 540QB 540RB 550AB 550BB 550CB 550DB 560AB 640HB 640JB 640KB 640LB 640MB 640NB 640PB 640QB 640RB 650AB 650BB 650CB 650DB 660AB |  | 540 550 560 640 650 660 | OUTER WING BOTTOM SKIN CUTOUTS DETAILED INSPECTION OF OUTER WING, BOTTOM SKIN LOWER SURFACES, AROUND ACCESS DOOR CUTOUTS IN ALL BAYS, BETWEEN RIB 13 AND RIB 27 | AF | DET |  |  | 10 YE | 7.5 YE | MRB CPCP |  |  |  | 572100-200-021 | 1 1 1 1 1 1 | 0.10 0.10 0.10 0.10 0.10 0.10 | 0.77 0.27 0.05 0.64 0.23 0.05 |  | PRE 25850 (57-1102) | [['PRE', '25850', '(57-1102)']]
2147 |  | 3-57 | 572140-01-2 | MRB 572140-01-2 | 540HB 540JB 540KB 540LB 540MB 540NB 540PB 540QB 540RB 550AB 550BB 550CB 550DB 560AB 640HB 640JB 640KB 640LB 640MB 640NB 640PB 640QB 640RB 650AB 650BB 650CB 650DB 660AB |  | 540 550 560 640 650 660 | OUTER WING BOTTOM SKIN CUTOUTS DETAILED INSPECTION OF OUTER WING, BOTTOM SKIN LOWER SURFACES, AROUND ACCESS DOOR CUTOUTS IN ALL BAYS, BETWEEN RIB 13 AND RIB 27 | AF | DET |  |  | 12 YE | 7.5 YE | MRB CPCP |  |  |  | 572100-200-021 | 1 1 1 1 1 1 | 0.10 0.10 0.10 0.10 0.10 0.10 | 0.77 0.27 0.05 0.64 0.23 0.05 |  | POST 25850 (57-1102) | [['POST', '25850', '(57-1102)']]
2148 |  | 3-57 | 572140-02-3 | ALI 572140-02-3 |  |  | 500 540 550 560 600 640 650 660 | OUTER WING BOTTOM SKIN CUTOUTS GENERAL VISUAL INSPECTION OF OUTER WING, BOTTOM SKIN LOWER SURFACES, AROUND ACCESS DOOR CUTOUTS IN ALL BAYS, BETWEEN RIB 13 AND RIB 27 | AF | GVI |  |  | 40900 FC OR 81800 FH | 3400 FC OR 6800 FH | ALI |  |  |  | 572100-210-001 | 1 1 1 1 1 1 1 1 | 0.10 0.10 0.10 0.10 0.10 0.10 0.10 0.10 |  |  | A321 CLASSIC WING | [['A321', 'CLASSIC', 'WING']]
2149 |  | 3-57 | 572140-02-4 | ALI 572140-02-4 |  |  | 500 540 550 560 600 640 650 660 | OUTER WING BOTTOM SKIN CUTOUTS GENERAL VISUAL INSPECTION OF OUTER WING, BOTTOM SKIN LOWER SURFACES, AROUND ACCESS DOOR CUTOUTS IN ALL BAYS, BETWEEN RIB 13 AND RIB 27 | AF | GVI |  |  | 42900 FC OR 85800 FH | 3300 FC OR 6600 FH | ALI |  |  |  | 572100-210-001 | 1 1 1 1 1 1 1 1 | 0.10 0.10 0.10 0.10 0.10 0.10 0.10 0.10 |  |  | A319-PAX CLASSIC WING OR A320 CLASSIC WING | [['A319-PAX', 'CLASSIC', 'WING'], ['A320', 'CLASSIC', 'WING']]
2150 |  | 3-57 | 572140-02-6 | ALI 572140-02-6 |  |  | 500 540 550 560 600 640 650 660 | OUTER WING BOTTOM SKIN CUTOUTS GENERAL VISUAL INSPECTION OF OUTER WING, BOTTOM SKIN LOWER SURFACES, AROUND ACCESS DOOR CUTOUTS IN ALL BAYS, BETWEEN RIB 13 AND RIB 27 | AF | GVI |  |  | 9000 FC OR 38700 FH | 2600 FC OR 11100 FH | ALI |  |  |  | 572100-210-001 | 1 1 1 1 1 1 1 1 | 0.10 0.10 0.10 0.10 0.10 0.10 0.10 0.10 |  |  | A319-VIP CLASSIC WING OR A319-VIP RETRO WING | [['A319-VIP', 'CLASSIC', 'WING'], ['A319-VIP', 'RETRO', 'WING']]
2151 |  | 3-57 | 572140-02-7 | ALI 572140-02-7 |  |  | 500 540 550 560 600 640 650 660 | OUTER WING BOTTOM SKIN CUTOUTS GENERAL VISUAL INSPECTION OF OUTER WING, BOTTOM SKIN LOWER SURFACES, AROUND ACCESS DOOR CUTOUTS IN ALL BAYS, BETWEEN RIB 13 AND RIB 27 NOTE: PLANNING: - FOR AIRCRAFT POST 160080 REFER TO COMPLIANCE TIME PARAGRAPH ALS PART2 (ALI) FOR FIRST TASK ACCOMPLISHMENT AFTER SB 57-1193 EMBODIMENT. | AF | GVI |  |  | 31000 FC OR 62000 FH | 1400 FC OR 2800 FH | ALI |  |  |  | 572100-210-001 | 1 1 1 1 1 1 1 1 | 0.10 0.10 0.10 0.10 0.10 0.10 0.10 0.10 |  |  | A319-PAX RETRO WING OR A320 RETRO WING | [['A319-PAX', 'RETRO', 'WING'], ['A320', 'RETRO', 'WING']]
2152 | N | 3-57 | 572140-02-8 | ALI 572140-02-8 |  |  | 500 600 | OUTER WING BOTTOM SKIN CUTOUTS GENERAL VISUAL INSPECTION OF OUTER WING, BOTTOM SKIN LOWER SURFACES, AROUND ACCESS DOOR CUTOUTS IN ALL BAYS, BETWEEN RIB 13 AND RIB 27 | AF | GVI |  |  | 7900 FC OR 15800 FH | 3900 FC OR 7900 FH | ALI |  |  |  | 572100-210-001 | 1 1 | 0.10 0.10 |  |  | A321-POST-XLR | [['A321-POST-XLR']]
2153 |  | 3-57 | 572142-01-2 | ALI 572142-01-2 |  |  | 500 600 | OUTER WING BOTTOM SKIN CUTOUTS GENERAL VISUAL INSPECTION OF OUTER WING, BOTTOM SKIN LOWER SURFACE AT ATTACHMENT TO RIBS AND STRINGERS, BETWEEN RIB 8 AND RIB 15, FROM FRONT SPAR TO REAR SPAR, EXCLUDING AREAS COVERED BY PYLON FAIRING AND FLAP TRACK 3 FAIRING | AF | GVI |  |  | 48300 FC OR 96600 FH | 5600 FC OR 11200 FH | ALI |  |  |  | 572100-210-002 | 1 1 | 0.12 0.12 |  |  | A319-PAX CLASSIC WING OR A320 CLASSIC WING | [['A319-PAX', 'CLASSIC', 'WING'], ['A320', 'CLASSIC', 'WING']]
2154 |  | 3-57 | 572142-01-3 | ALI 572142-01-3 |  |  | 500 600 | OUTER WING BOTTOM SKIN CUTOUTS GENERAL VISUAL INSPECTION OF OUTER WING, BOTTOM SKIN LOWER SURFACE AT ATTACHMENT TO RIBS AND STRINGERS, BETWEEN RIB 8 AND RIB 15, FROM FRONT SPAR TO REAR SPAR, EXCLUDING AREAS COVERED BY PYLON FAIRING AND FLAP TRACK 3 FAIRING | AF | GVI |  |  | 24000 FC OR 42000 FH | 4000 FC OR 6800 FH | ALI |  |  |  | 572100-210-002 | 1 1 | 0.12 0.12 |  |  | A318-PAX | [['A318-PAX']]
2155 |  | 3-57 | 572142-01-5 | ALI 572142-01-5 |  |  | 500 600 | OUTER WING BOTTOM SKIN CUTOUTS GENERAL VISUAL INSPECTION OF OUTER WING, BOTTOM SKIN LOWER SURFACE AT ATTACHMENT TO RIBS AND STRINGERS, BETWEEN RIB 8 AND RIB 15, FROM FRONT SPAR TO REAR SPAR, EXCLUDING AREAS COVERED BY PYLON FAIRING AND FLAP TRACK 3 FAIRING | AF | GVI |  |  | 42700 FC OR 85400 FH | 4000 FC OR 8000 FH | ALI |  |  |  | 572100-210-002 | 1 1 | 0.12 0.12 |  |  | A321 CLASSIC WING | [['A321', 'CLASSIC', 'WING']]
2156 |  | 3-57 | 572142-01-6 | ALI 572142-01-6 |  |  | 500 600 | OUTER WING BOTTOM SKIN CUTOUTS GENERAL VISUAL INSPECTION OF OUTER WING, BOTTOM SKIN LOWER SURFACE AT ATTACHMENT TO RIBS AND STRINGERS, BETWEEN RIB 8 AND RIB 15, FROM FRONT SPAR TO REAR SPAR, EXCLUDING AREAS COVERED BY PYLON FAIRING AND FLAP TRACK 3 FAIRING | AF | GVI |  |  | 12400 FC OR 53300 FH | 4000 FC OR 17200 FH | ALI |  |  |  | 572100-210-002 | 1 1 | 0.12 0.12 |  |  | A319-VIP CLASSIC WING OR A319-VIP RETRO WING | [['A319-VIP', 'CLASSIC', 'WING'], ['A319-VIP', 'RETRO', 'WING']]
2157 |  | 3-57 | 572142-02-1 | ALI 572142-02-1 |  |  | 500 600 | OUTER WING BOTTOM SKIN LOWER SURFACE DETAILED INSPECTION OF OUTER WING, BOTTOM SKIN LOWER SURFACE AT ATTACHMENT TO RIBS AND STRINGERS, BETWEEN RIB 8 AND RIB 15, FROM FRONT SPAR TO REAR SPAR, EXCLUDING AREAS COVERED BY PYLON FAIRING AND FLAP TRACK 3 FAIRING NOTE: PLANNING: - FOR AIRCRAFT POST 160080 REFER TO COMPLIANCE TIME PARAGRAPH ALS PART2 (ALI) FOR FIRST TASK ACCOMPLISHMENT AFTER SB 57-1193 EMBODIMENT. | AF | DET |  |  | 34400 FC OR 68800 FH | 3300 FC OR 6600 FH | ALI |  |  |  | 572100-220-807 | 1 1 | 1.47 1.47 |  |  | A319-PAX RETRO WING OR A320 RETRO WING | [['A319-PAX', 'RETRO', 'WING'], ['A320', 'RETRO', 'WING']]
2158 |  | 3-57 | 572143-01-2 | ALI 572143-01-2 | 532AB 532BB 532CB 532DB 533AB 533BB 533CB 533DB 632AB 632BB 632CB 632DB 633AB 633BB 633CB 633DB |  | 532 533 632 633 | OUTER WING BOTTOM SKIN RIB/STRINGER ATTACHMENT DETAILED INSPECTION OF OUTER WING, BOTTOM SKIN LOWER SURFACE AT ATTACHMENT TO RIBS AND STRINGERS IN AREA COVERED BY FLAP TRACK 3 FAIRING AND FLAP TRACK 4 FAIRING. | AF | DET |  |  | 53500 FC OR 107000 FH | 10900 FC OR 21800 FH | ALI |  |  |  | 572100-200-022 | 1 1 1 1 | 0.10 0.10 0.10 0.10 | 0.09 0.08 0.09 0.08 |  | A319-PAX CLASSIC WING OR A320 CLASSIC WING | [['A319-PAX', 'CLASSIC', 'WING'], ['A320', 'CLASSIC', 'WING']]
2159 |  | 3-57 | 572143-01-3 | ALI 572143-01-3 | 532CB 532EB 533CB 533EB 632CB 632EB 633CB 633EB |  | 532 533 632 633 | OUTER WING BOTTOM SKIN RIB/STRINGER ATTACHMENT DETAILED INSPECTION OF OUTER WING, BOTTOM SKIN LOWER SURFACE AT ATTACHMENT TO RIBS AND STRINGERS IN AREA COVERED BY FLAP TRACK 3 FAIRING AND FLAP TRACK 4 FAIRING. | AF | DET |  |  | 39200 FC OR 78400 FH | 9800 FC OR 19600 FH | ALI |  |  |  | 572100-200-022 | 1 1 1 1 | 0.10 0.10 0.10 0.10 | 0.04 0.04 0.04 0.04 |  | A321 CLASSIC WING | [['A321', 'CLASSIC', 'WING']]
2160 |  | 3-57 | 572143-01-4 | ALI 572143-01-4 | 532AB 532BB 532CB 532DB 533AB 533BB 533CB 533DB 632AB 632BB 632CB 632DB 633AB 633BB 633CB 633DB |  | 532 533 632 633 | OUTER WING BOTTOM SKIN RIB/STRINGER ATTACHMENT DETAILED INSPECTION OF OUTER WING, BOTTOM SKIN LOWER SURFACE AT ATTACHMENT TO RIBS AND STRINGERS IN AREA COVERED BY FLAP TRACK 3 FAIRING AND FLAP TRACK 4 FAIRING | AF | DET |  |  | 17800 FC OR 76500 FH | 9400 FC OR 40400 FH | ALI |  |  |  | 572100-200-022 | 1 1 1 1 | 0.10 0.10 0.10 0.10 | 0.09 0.08 0.09 0.08 |  | A319-VIP CLASSIC WING OR A319-VIP RETRO WING | [['A319-VIP', 'CLASSIC', 'WING'], ['A319-VIP', 'RETRO', 'WING']]
2161 |  | 3-57 | 572143-01-5 | ALI 572143-01-5 | 532AB 532BB 532CB 532DB 533AB 533BB 533CB 533DB 632AB 632BB 632CB 632DB 633AB 633BB 633CB 633DB |  | 532 533 632 633 | OUTER WING BOTTOM SKIN RIB/STRINGER ATTACHMENT DETAILED INSPECTION OF OUTER WING, BOTTOM SKIN LOWER SURFACE AT ATTACHMENT TO RIBS AND STRINGERS IN AREA COVERED BY FLAP TRACK 3 FAIRING AND FLAP TRACK 4 FAIRING | AF | DET |  |  | 31700 FC OR 54000 FH | 9400 FC OR 16000 FH | ALI |  |  |  | 572100-200-022 | 1 1 1 1 | 0.10 0.10 0.10 0.10 | 0.09 0.08 0.09 0.08 |  | A318-PAX | [['A318-PAX']]
2162 |  | 3-57 | 572144-01-5 | ALI 572144-01-5 |  |  | 500 600 | OUTER WING BOTTOM SKIN GENERAL VISUAL INSPECTION OF OUTER WING, BOTTOM SKIN, LOWER SURFACE AT ATTACHMENT TO RIBS AND STRINGERS BETWEEN RIB 15 AND RIB 27 FROM FRONT SPAR TO REAR SPAR EXCLUDING AREA COVERED BY FLAP TRACK 4 FAIRING. | AF | GVI |  |  | 50800 FC OR 101600 FH | 6700 FC OR 13400 FH | ALI |  |  |  | 572100-210-803 | 1 1 | 0.32 0.32 |  |  | A319-PAX CLASSIC WING OR A320 CLASSIC WING | [['A319-PAX', 'CLASSIC', 'WING'], ['A320', 'CLASSIC', 'WING']]
2163 |  | 3-57 | 572144-01-6 | ALI 572144-01-6 |  |  | 500 600 | OUTER WING BOTTOM SKIN GENERAL VISUAL INSPECTION OF OUTER WING, BOTTOM SKIN, LOWER SURFACE AT ATTACHMENT TO RIBS AND STRINGERS BETWEEN RIB 15 AND RIB 27 FROM FRONT SPAR TO REAR SPAR EXCLUDING AREA COVERED BY FLAP TRACK 4 FAIRING. | AF | GVI |  |  | 51800 FC OR 103600 FH | 4100 FC OR 8300 FH | ALI |  |  |  | 572100-210-803 | 1 1 | 0.32 0.32 |  |  | A321 CLASSIC WING | [['A321', 'CLASSIC', 'WING']]
2164 |  | 3-57 | 572148-01-2 | ALI 572148-01-2 |  |  | 500 600 | OUTER WING BOTTOM SKIN RIB/STRINGER ATTACHMENT GENERAL VISUAL INSPECTION OF OUTER WING, BOTTOM SKIN LOWER SURFACE, SPANWISE SKIN JOINTS AT STRINGER 8 AND STRINGER 11, BETWEEN RIB 8 AND RIB 18, EXCLUDING AREAS COVERED BY PYLON FAIRING AND BY FLAP TRACK 3 FAIRING | AF | GVI |  |  | 48300 FC OR 96600 FH | 6000 FC OR 12000 FH | ALI |  |  |  | 572100-210-003 | 1 1 | 0.15 0.15 |  |  | A319-PAX CLASSIC WING OR A320 CLASSIC WING | [['A319-PAX', 'CLASSIC', 'WING'], ['A320', 'CLASSIC', 'WING']]
2165 |  | 3-57 | 572148-01-5 | ALI 572148-01-5 |  |  | 500 600 | OUTER WING BOTTOM SKIN RIB/STRINGER ATTACHMENT GENERAL VISUAL INSPECTION OF OUTER WING, BOTTOM SKIN LOWER SURFACE, SPANWISE SKIN JOINTS AT STRINGER 8 AND STRINGER 11, BETWEEN RIB 8 AND RIB 18, EXCLUDING AREAS COVERED BY PYLON FAIRING AND BY FLAP TRACK 3 FAIRING | AF | GVI |  |  | 24000 FC OR 48000 FH | 4500 FC OR 9000 FH | ALI |  |  |  | 572100-210-003 | 1 1 | 0.15 0.15 |  |  | A321 CLASSIC WING | [['A321', 'CLASSIC', 'WING']]
2166 |  | 3-57 | 572148-01-7 | ALI 572148-01-7 |  |  | 500 600 | OUTER WING BOTTOM SKIN RIB/STRINGER ATTACHMENT GENERAL VISUAL INSPECTION OF OUTER WING, BOTTOM SKIN LOWER SURFACE, SPANWISE SKIN JOINTS AT STRINGER 8 AND STRINGER 11, BETWEEN RIB 8 AND RIB 18, EXCLUDING AREAS COVERED BY PYLON FAIRING AND BY FLAP TRACK 3 FAIRING | AF | GVI |  |  | 24000 FC OR 42000 FH | 3500 FC OR 5700 FH | ALI |  |  |  | 572100-210-003 | 1 1 | 0.15 0.15 |  |  | A318-PAX | [['A318-PAX']]
2167 |  | 3-57 | 572148-01-8 | ALI 572148-01-8 |  |  | 500 600 | OUTER WING BOTTOM SKIN RIB/STRINGER ATTACHMENT GENERAL VISUAL INSPECTION OF OUTER WING, BOTTOM SKIN LOWER SURFACE, SPANWISE SKIN JOINTS AT STRINGER 8 AND STRINGER 11, BETWEEN RIB 8 AND RIB 18, EXCLUDING AREAS COVERED BY PYLON FAIRING AND BY FLAP TRACK 3 FAIRING | AF | GVI |  |  | 12100 FC OR 52300 FH | 3800 FC OR 16300 FH | ALI |  |  |  | 572100-210-003 | 1 1 | 0.15 0.15 |  |  | A319-VIP CLASSIC WING OR A319-VIP RETRO WING | [['A319-VIP', 'CLASSIC', 'WING'], ['A319-VIP', 'RETRO', 'WING']]
2168 |  | 3-57 | 572148-02-1 | ALI 572148-02-1 |  |  | 500 600 | OUTER WING BOTTOM SKIN LOWER SURFACE DETAILED INSPECTION OF OUTER WING, BOTTOM SKIN LOWER SURFACE, SPANWISE SKIN JOINTS AT STRINGER 8 AND STRINGER 11, BETWEEN RIB 8 AND RIB 18, EXCLUDING AREAS COVERED BY PYLON FAIRING AND BY FLAP TRACK 3 FAIRING NOTE: PLANNING: - FOR AIRCRAFT POST 160080 REFER TO COMPLIANCE TIME PARAGRAPH ALS PART2 (ALI) FOR FIRST TASK ACCOMPLISHMENT AFTER SB 57-1193 EMBODIMENT. | AF | DET |  |  | 32300 FC OR 64600 FH | 3000 FC OR 6000 FH | ALI |  |  |  | 572100-220-803 | 1 1 | 0.67 0.67 |  |  | A319-PAX RETRO WING OR A320 RETRO WING | [['A319-PAX', 'RETRO', 'WING'], ['A320', 'RETRO', 'WING']]
2169 |  | 3-57 | 572149-01-2 | ALI 572149-01-2 |  |  | 500 600 | OUTER WING BOTTOM SKIN RIB/STRINGER ATTACHMENT GENERAL VISUAL INSPECTION OF OUTER WING, BOTTOM SKIN LOWER SURFACE, SPANWISE SKIN JOINTS AT STRINGER 8 AND STRINGER 11, BETWEEN RIB 18 AND RIB 21, ADJACENT TO FRONT SPAR AND REAR SPAR, EXCLUDING AREA COVERED BY FLAP TRACK 4 FAIRING | AF | GVI |  |  | 56500 FC OR 113000 FH | 6000 FC OR 12000 FH | ALI |  |  |  | 572100-210-004 | 1 1 | 0.10 0.10 |  |  | A319-PAX CLASSIC WING OR A320 CLASSIC WING | [['A319-PAX', 'CLASSIC', 'WING'], ['A320', 'CLASSIC', 'WING']]
2170 |  | 3-57 | 572149-01-3 | ALI 572149-01-3 |  |  | 500 600 | OUTER WING BOTTOM SKIN RIB/STRINGER ATTACHMENT GENERAL VISUAL INSPECTION OF OUTER WING, BOTTOM SKIN LOWER SURFACE, SPANWISE SKIN JOINTS AT STRINGER 8 AND STRINGER 11, BETWEEN RIB 18 AND RIB 21, ADJACENT TO FRONT SPAR AND REAR SPAR, EXCLUDING AREA COVERED BY FLAP TRACK 4 FAIRING | AF | GVI |  |  | 25800 FC OR 42000 FH | 5100 FC OR 8300 FH | ALI |  |  |  | 572100-210-004 | 1 1 | 0.10 0.10 |  |  | A318-PAX | [['A318-PAX']]
2171 |  | 3-57 | 572149-01-4 | ALI 572149-01-4 |  |  | 500 600 | OUTER WING BOTTOM SKIN RIB/STRINGER ATTACHMENT GENERAL VISUAL INSPECTION OF OUTER WING, BOTTOM SKIN LOWER SURFACE, SPANWISE SKIN JOINTS AT STRINGER 8 AND STRINGER 11, BETWEEN RIB 18 AND RIB 21, ADJACENT TO FRONT SPAR AND REAR SPAR, EXCLUDING AREA COVERED BY FLAP TRACK 4 FAIRING | AF | GVI |  |  | 27000 FC OR 54000 FH | 5300 FC OR 10600 FH | ALI |  |  |  | 572100-210-004 | 1 1 | 0.10 0.10 |  |  | A321-100 | [['A321-100']]
2172 |  | 3-57 | 572149-01-5 | ALI 572149-01-5 |  |  | 500 600 | OUTER WING BOTTOM SKIN RIB/STRINGER ATTACHMENT GENERAL VISUAL INSPECTION OF OUTER WING, BOTTOM SKIN LOWER SURFACE, SPANWISE SKIN JOINTS AT STRINGER 8 AND STRINGER 11, BETWEEN RIB 18 AND RIB 21, ADJACENT TO FRONT SPAR AND REAR SPAR, EXCLUDING AREA COVERED BY FLAP TRACK 4 FAIRING | AF | GVI |  |  | 32200 FC OR 64400 FH | 5300 FC OR 10600 FH | ALI |  |  |  | 572100-210-004 | 1 1 | 0.10 0.10 |  |  | A321-200 CLASSIC WING | [['A321-200', 'CLASSIC', 'WING']]
2173 |  | 3-57 | 572149-01-7 | ALI 572149-01-7 |  |  | 500 600 | OUTER WING BOTTOM SKIN RIB/STRINGER ATTACHMENT GENERAL VISUAL INSPECTION OF OUTER WING, BOTTOM SKIN LOWER SURFACE, SPANWISE SKIN JOINTS AT STRINGER 8 AND STRINGER 11, BETWEEN RIB 18 AND RIB 21, ADJACENT TO FRONT SPAR AND REAR SPAR, EXCLUDING AREA COVERED BY FLAP TRACK 4 FAIRING | AF | GVI |  |  | 12600 FC OR 54400 FH | 3900 FC OR 16800 FH | ALI |  |  |  | 572100-210-004 | 1 1 | 0.10 0.10 |  |  | A319-VIP CLASSIC WING OR A319-VIP RETRO WING | [['A319-VIP', 'CLASSIC', 'WING'], ['A319-VIP', 'RETRO', 'WING']]
2174 |  | 3-57 | 572149-02-1 | ALI 572149-02-1 |  |  | 500 600 | OUTER WING BOTTOM SKIN LOWER SURFACE DETAILED INSPECTION OF OUTER WING, BOTTOM SKIN LOWER SURFACE, SPANWISE SKIN JOINTS AT STRINGER 8 AND STRINGER 11, BETWEEN RIB 18 AND RIB 21, ADJACENT TO FRONT SPAR AND REAR SPAR, EXCLUDING AREA COVERED BY FLAP TRACK 4 FAIRING NOTE: PLANNING: - FOR AIRCRAFT POST 160080 REFER TO COMPLIANCE TIME PARAGRAPH ALS PART2 (ALI) FOR FIRST TASK ACCOMPLISHMENT AFTER SB 57-1193 EMBODIMENT. | AF | DET |  |  | 35900 FC OR 71800 FH | 3000 FC OR 6000 FH | ALI |  |  |  | 572100-220-804 | 1 1 | 0.45 0.45 |  |  | A319-PAX RETRO WING OR A320 RETRO WING | [['A319-PAX', 'RETRO', 'WING'], ['A320', 'RETRO', 'WING']]
2175 |  | 3-57 | 572150-01-2 | ALI 572150-01-2 | 532AB 532BB 532CB 532DB 632AB 632BB 632CB 632DB |  | 532 632 | OUTER WING BOTTOM SKIN JOINTS RIB 11-13 DETAILED INSPECTION OF OUTER WING, BOTTOM SKIN LOWER SURFACE, SPANWISE SKIN JOINTS AT STRINGER 8 AND STRINGER 11, BETWEEN RIB 11 AND RIB 13 IN AREAS COVERED BY FLAP TRACK 3 FAIRING | AF | DET |  |  | 53500 FC OR 107000 FH | 7800 FC OR 15600 FH | ALI |  |  |  | 572100-200-023 | 1 1 | 0.10 0.10 | 0.09 0.09 |  | A319-PAX CLASSIC WING OR A320 CLASSIC WING | [['A319-PAX', 'CLASSIC', 'WING'], ['A320', 'CLASSIC', 'WING']]
2176 |  | 3-57 | 572150-01-3 | ALI 572150-01-3 | 532AB 532BB 532CB 532DB 632AB 632BB 632CB 632DB |  | 532 632 | OUTER WING BOTTOM SKIN JOINTS RIB 11-13 DETAILED INSPECTION OF OUTER WING, BOTTOM SKIN LOWER SURFACE, SPANWISE SKIN JOINTS AT STRINGER 8 AND STRINGER 11, BETWEEN RIB 11 AND RIB 13 IN AREAS COVERED BY FLAP TRACK 3 FAIRING | AF | DET |  |  | 24000 FC OR 42000 FH | 9400 FC OR 16000 FH | ALI |  |  |  | 572100-200-023 | 1 1 | 0.10 0.10 | 0.09 0.09 |  | A318-PAX | [['A318-PAX']]
2177 |  | 3-57 | 572150-01-4 | ALI 572150-01-4 | 532CB 532EB 632CB 632EB |  | 532 632 | OUTER WING BOTTOM SKIN JOINTS RIB 11-13 DETAILED INSPECTION OF OUTER WING, BOTTOM SKIN LOWER SURFACE, SPANWISE SKIN JOINTS AT STRINGER 8 AND STRINGER 11, BETWEEN RIB 11 AND RIB 13 IN AREAS COVERED BY FLAP TRACK 3 FAIRING | AF | DET |  |  | 24000 FC OR 48000 FH | 9400 FC OR 18800 FH | ALI |  |  |  | 572100-200-023 | 1 1 | 0.10 0.10 | 0.04 0.04 |  | A321 CLASSIC WING | [['A321', 'CLASSIC', 'WING']]
2178 |  | 3-57 | 572150-01-6 | ALI 572150-01-6 | 532AB 532BB 532CB 532DB 632AB 632BB 632CB 632DB |  | 532 632 | OUTER WING BOTTOM SKIN JOINTS RIB 11-13 DETAILED INSPECTION OF OUTER WING, BOTTOM SKIN LOWER SURFACE, SPANWISE SKIN JOINTS AT STRINGER 8 AND STRINGER 11, BETWEEN RIB 11 AND RIB 13 IN AREAS COVERED BY FLAP TRACK 3 FAIRING | AF | DET |  |  | 12500 FC OR 53700 FH | 6200 FC OR 26800 FH | ALI |  |  |  | 572100-200-023 | 1 1 | 0.10 0.10 | 0.09 0.09 |  | A319-VIP CLASSIC WING OR A319-VIP RETRO WING | [['A319-VIP', 'CLASSIC', 'WING'], ['A319-VIP', 'RETRO', 'WING']]
2179 |  | 3-57 | 572150-01-8 | ALI 572150-01-8 | 532AB 532BB 532CB 532DB 632AB 632BB 632CB 632DB |  | 532 632 | OUTER WING BOTTOM SKIN JOINTS RIB 11-13 DETAILED INSPECTION OF OUTER WING, BOTTOM SKIN LOWER SURFACE, SPANWISE SKIN JOINTS AT STRINGER 8 AND STRINGER 11, BETWEEN RIB 11 AND RIB 13 IN AREAS COVERED BY FLAP TRACK 3 FAIRING NOTE: PLANNING: - FOR AIRCRAFT POST 160080 REFER TO COMPLIANCE TIME PARAGRAPH ALS PART2 (ALI) FOR FIRST TASK ACCOMPLISHMENT AFTER SB 57-1193 EMBODIMENT. | AF | DET |  |  | 31100 FC OR 62200 FH | 3600 FC OR 7200 FH | ALI |  |  |  | 572100-200-023 | 1 1 | 0.10 0.10 | 0.09 0.09 |  | A319-PAX RETRO WING OR A320 RETRO WING | [['A319-PAX', 'RETRO', 'WING'], ['A320', 'RETRO', 'WING']]
2180 |  | 3-57 | 572150-09-2 | MRB 572150-09-2 | 532AB 532BB 532CB 532DB 632AB 632BB 632CB 632DB |  | 532 632 | OUTER WING BOTTOM SKIN JOINTS RIB 11-13 DETAILED INSPECTION OF OUTER WING, BOTTOM SKIN LOWER SURFACE, SPANWISE SKIN JOINTS AT STRINGER 8 AND STRINGER 11, BETWEEN RIB 11 AND RIB 13 IN AREAS COVERED BY FLAP TRACK 3 FAIRING NOTE: THRESHOLD/INTERVAL: - CALENDAR TIME REQUIREMENT WITH A SOURCE "FATIGUE MONITORING PROGRAM" TYPE B. REFER TO STRUCTURE SECTION INTRODUCTION FOR ADDITIONAL GUIDANCE. | AF | DET |  |  | 24 YE NOTE | NOTE | MRB FMP |  |  |  | 572100-200-023 | 1 1 | 0.10 0.10 | 0.09 0.09 |  | A320 CLASSIC WING | [['A320', 'CLASSIC', 'WING']]
2181 |  | 3-57 | 572150-09-8 | MRB 572150-09-8 | 532AB 532BB 532CB 532DB 632AB 632BB 632CB 632DB |  | 532 632 | OUTER WING BOTTOM SKIN JOINTS RIB 11-13 DETAILED INSPECTION OF OUTER WING, BOTTOM SKIN LOWER SURFACE, SPANWISE SKIN JOINTS AT STRINGER 8 AND STRINGER 11, BETWEEN RIB 11 AND RIB 13 IN AREAS COVERED BY FLAP TRACK 3 FAIRING NOTE: THRESHOLD/INTERVAL: - CALENDAR TIME REQUIREMENT WITH A SOURCE "FATIGUE MONITORING PROGRAM" TYPE B. REFER TO STRUCTURE SECTION INTRODUCTION FOR ADDITIONAL GUIDANCE. | AF | DET |  |  | 12 YE NOTE | NOTE | MRB FMP |  |  |  | 572100-200-023 | 1 1 | 0.10 0.10 | 0.09 0.09 |  | A319-PAX RETRO WING OR A320 RETRO WING | [['A319-PAX', 'RETRO', 'WING'], ['A320', 'RETRO', 'WING']]
2182 |  | 3-57 | 572150-09-9 | MRB 572150-09-9 | 532AB 532BB 532CB 532DB 632AB 632BB 632CB 632DB |  | 532 632 | OUTER WING BOTTOM SKIN JOINTS RIB 11-13 DETAILED INSPECTION OF OUTER WING, BOTTOM SKIN LOWER SURFACE, SPANWISE SKIN JOINTS AT STRINGER 8 AND STRINGER 11, BETWEEN RIB 11 AND RIB 13 IN AREAS COVERED BY FLAP TRACK 3 FAIRING NOTE: THRESHOLD/INTERVAL: - CALENDAR TIME REQUIREMENT WITH A SOURCE "FATIGUE MONITORING PROGRAM" TYPE A. REFER TO STRUCTURE SECTION INTRODUCTION FOR ADDITIONAL GUIDANCE. | AF | DET |  |  | 18 YE NOTE | 6 YE NOTE | MRB FMP |  |  |  | 572100-200-023 | 1 1 | 0.10 0.10 | 0.09 0.09 |  | A320 MODIFIED WING | [['A320', 'MODIFIED', 'WING']]
2183 |  | 3-57 | 572151-01-2 | ALI 572151-01-2 | 533AB 533BB 533CB 533DB 633AB 633BB 633CB 633DB |  | 533 633 | OUTER WING BOTTOM SKIN JOINTS RIB 18-20 DETAILED INSPECTION OF OUTER WING, BOTTOM SKIN LOWER SURFACE, SPANWISE SKIN JOINTS AT STRINGER 8 AND STRINGER 11, BETWEEN RIB 18 AND RIB 20 IN AREA COVERED BY FLAP TRACK 4 FAIRING | AF | DET |  |  | 56500 FC OR 113000 FH | 10900 FC OR 21800 FH | ALI |  |  |  | 572100-200-024 | 1 1 | 0.10 0.10 | 0.08 0.08 |  | A320 CLASSIC WING | [['A320', 'CLASSIC', 'WING']]
2184 |  | 3-57 | 572151-01-8 | ALI 572151-01-8 | 533AB 533BB 533CB 533DB 633AB 633BB 633CB 633DB |  | 533 633 | OUTER WING BOTTOM SKIN JOINTS RIB 18-20 DETAILED INSPECTION OF OUTER WING, BOTTOM SKIN LOWER SURFACE, SPANWISE SKIN JOINTS AT STRINGER 8 AND STRINGER 11, BETWEEN RIB 18 AND RIB 20 IN AREA COVERED BY FLAP TRACK 4 FAIRING NOTE: PLANNING: - FOR AIRCRAFT POST 160080 REFER TO COMPLIANCE TIME PARAGRAPH ALS PART2 (ALI) FOR FIRST TASK ACCOMPLISHMENT AFTER SB 57-1193 EMBODIMENT. | AF | DET |  |  | 44100 FC OR 88200 FH | 5700 FC OR 11400 FH | ALI |  |  |  | 572100-200-024 | 1 1 | 0.10 0.10 | 0.08 0.08 |  | A319-PAX RETRO WING OR A320 RETRO WING | [['A319-PAX', 'RETRO', 'WING'], ['A320', 'RETRO', 'WING']]
2185 |  | 3-57 | 572151-09-2 | MRB 572151-09-2 | 533AB 533BB 533CB 533DB 633AB 633BB 633CB 633DB |  | 533 633 | OUTER WING BOTTOM SKIN JOINTS RIB 18-20 DETAILED INSPECTION OF OUTER WING, BOTTOM SKIN LOWER SURFACE, SPANWISE SKIN JOINTS AT STRINGER 8 AND STRINGER 11, BETWEEN RIB 18 AND RIB 20 IN AREA COVERED BY FLAP TRACK 4 FAIRING NOTE: THRESHOLD/INTERVAL: - CALENDAR TIME REQUIREMENT WITH A SOURCE "FATIGUE MONITORING PROGRAM" TYPE B. REFER TO STRUCTURE SECTION INTRODUCTION FOR ADDITIONAL GUIDANCE. | AF | DET |  |  | 24 YE NOTE | NOTE | MRB FMP |  |  |  | 572100-200-024 | 1 1 | 0.10 0.10 | 0.08 0.08 |  | A320 CLASSIC WING | [['A320', 'CLASSIC', 'WING']]
2186 |  | 3-57 | 572151-09-4 | MRB 572151-09-4 | 533CB 533EB 633CB 633EB |  | 533 633 | OUTER WING BOTTOM SKIN JOINTS RIB 18-20 DETAILED INSPECTION OF OUTER WING, BOTTOM SKIN LOWER SURFACE, SPANWISE SKIN JOINTS AT STRINGER 8 AND STRINGER 11, BETWEEN RIB 18 AND RIB 20 IN AREA COVERED BY FLAP TRACK 4 FAIRING NOTE: THRESHOLD/INTERVAL: - CALENDAR TIME REQUIREMENT WITH A SOURCE "FATIGUE MONITORING PROGRAM" TYPE A. REFER TO STRUCTURE SECTION INTRODUCTION FOR ADDITIONAL GUIDANCE. | AF | DET |  |  | 18 YE NOTE | 6 YE NOTE | MRB FMP |  |  |  | 572100-200-024 | 1 1 | 0.10 0.10 | 0.04 0.04 |  | A321 CLASSIC WING | [['A321', 'CLASSIC', 'WING']]
2187 |  | 3-57 | 572151-09-8 | MRB 572151-09-8 | 533AB 533BB 533CB 533DB 633AB 633BB 633CB 633DB |  | 533 633 | OUTER WING BOTTOM SKIN JOINTS RIB 18-20 DETAILED INSPECTION OF OUTER WING, BOTTOM SKIN LOWER SURFACE, SPANWISE SKIN JOINTS AT STRINGER 8 AND STRINGER 11, BETWEEN RIB 18 AND RIB 20 IN AREA COVERED BY FLAP TRACK 4 FAIRING NOTE: THRESHOLD/INTERVAL: - CALENDAR TIME REQUIREMENT WITH A SOURCE "FATIGUE MONITORING PROGRAM" TYPE B. REFER TO STRUCTURE SECTION INTRODUCTION FOR ADDITIONAL GUIDANCE. | AF | DET |  |  | 18 YE NOTE | NOTE | MRB FMP |  |  |  | 572100-200-024 | 1 1 | 0.10 0.10 | 0.08 0.08 |  | A319-PAX RETRO WING OR A320 RETRO WING | [['A319-PAX', 'RETRO', 'WING'], ['A320', 'RETRO', 'WING']]
2188 |  | 3-57 | 572151-09-9 | MRB 572151-09-9 | 533AB 533BB 533CB 533DB 633AB 633BB 633CB 633DB |  | 533 633 | OUTER WING BOTTOM SKIN JOINTS RIB 18-20 DETAILED INSPECTION OF OUTER WING, BOTTOM SKIN LOWER SURFACE, SPANWISE SKIN JOINTS AT STRINGER 8 AND STRINGER 11, BETWEEN RIB 18 AND RIB 20 IN AREA COVERED BY FLAP TRACK 4 FAIRING NOTE: THRESHOLD/INTERVAL: - CALENDAR TIME REQUIREMENT WITH A SOURCE "FATIGUE MONITORING PROGRAM" TYPE A. REFER TO STRUCTURE SECTION INTRODUCTION FOR ADDITIONAL GUIDANCE. | AF | DET |  |  | 18 YE NOTE | 6 YE NOTE | MRB FMP |  |  |  | 572100-200-024 | 1 1 | 0.10 0.10 | 0.08 0.08 |  | A320 MODIFIED WING | [['A320', 'MODIFIED', 'WING']]
2189 |  | 3-57 | 572151-09-10 | MRB 572151-09-10 | 533CB 533EB 633CB 633EB |  | 533 633 | OUTER WING BOTTOM SKIN JOINTS RIB 18-20 DETAILED INSPECTION OF OUTER WING, BOTTOM SKIN LOWER SURFACE, SPANWISE SKIN JOINTS AT STRINGER 8 AND STRINGER 11, BETWEEN RIB 18 AND RIB 20 IN AREA COVERED BY FLAP TRACK 4 FAIRING NOTE: THRESHOLD/INTERVAL: - CALENDAR TIME REQUIREMENT WITH A SOURCE "FATIGUE MONITORING PROGRAM" TYPE A. REFER TO STRUCTURE SECTION INTRODUCTION FOR ADDITIONAL GUIDANCE. | AF | DET |  |  | 18 YE NOTE | 6 YE NOTE | MRB FMP |  |  |  | 572100-200-024 | 1 1 | 0.10 0.10 | 0.04 0.04 |  | A321 MODIFIED WING | [['A321', 'MODIFIED', 'WING']]
2190 |  | 3-57 | 572153-01-1 | MRB 572153-01-1 |  |  | 500 600 | OUTER WING BOTTOM SKIN DRAIN HOLES DETAILED INSPECTION OF OUTER WING, BOTTOM SKIN LOWER SURFACE, AT DRAIN HOLES FOR SLAT CANS 5,6,7,8,9,10,11 AND 12 (RIB BAYS 9-10, 11-12, 13-14, 16-17, 18-19, 21-22, 23-24 & 25-26) DRY BAY DRAIN HOLES IN RIB BAY 26-27 AND MAGNETIC LEVEL INDICATOR POSITIONS ADJACENT TO RIB 9 AND RIB 12 | AF | DET |  |  | 6 YE | 6 YE | MRB CPCP |  |  |  | 572100-200-025 | 1 1 | 0.12 0.12 |  |  | ALL | [['ALL']]
2191 |  | 3-57 | 572155-01-1 | ALI 572155-01-1 | 540CB 540DB 540EB 540FB 540GB 540HB 540JB 540KB 540LB 540MB 540NB 540PB 540QB 640CB 640DB 640EB 640FB 640GB 640HB 640JB 640KB 640LB 640MB 640NB 640PB 640QB |  | 540 640 | OUTER WING BOTTOM SKIN RIB 8-21 DETAILED INSPECTION OF OUTER WING, BOTTOM SKIN UPPER SURFACE BUTT STRAPS AT STRINGER 8 AND STRINGER 11, BETWEEN RIB 8 AND RIB 21 | AF | DET |  |  | 48300 FC OR 96600 FH | 15000 FC OR 30000 FH | ALI |  |  |  | 572100-200-026 | 1 1 | 1.00 1.00 | 0.97 0.83 |  | A319-PAX CLASSIC WING OR A320 CLASSIC WING | [['A319-PAX', 'CLASSIC', 'WING'], ['A320', 'CLASSIC', 'WING']]
2192 |  | 3-57 | 572155-01-2 | ALI 572155-01-2 | 540CB 540DB 540EB 540FB 540GB 540HB 540JB 540KB 540LB 540MB 540NB 540PB 540QB 640CB 640DB 640EB 640FB 640GB 640HB 640JB 640KB 640LB 640MB 640NB 640PB 640QB |  | 540 640 | OUTER WING BOTTOM SKIN RIB 8-21 DETAILED INSPECTION OF OUTER WING, BOTTOM SKIN UPPER SURFACE BUTT STRAPS AT STRINGER 8 AND STRINGER 11, BETWEEN RIB 8 AND RIB 21 | AF | DET |  |  | 22500 FC OR 45000 FH | 11700 FC OR 23400 FH | ALI |  |  |  | 572100-200-026 | 1 1 | 1.00 1.00 | 0.97 0.83 |  | A321-100 | [['A321-100']]
2193 |  | 3-57 | 572155-01-3 | ALI 572155-01-3 | 540CB 540DB 540EB 540FB 540GB 540HB 540JB 540KB 540LB 540MB 540NB 540PB 540QB 640CB 640DB 640EB 640FB 640GB 640HB 640JB 640KB 640LB 640MB 640NB 640PB 640QB |  | 540 640 | OUTER WING BOTTOM SKIN RIB 8-21 DETAILED INSPECTION OF OUTER WING, BOTTOM SKIN UPPER SURFACE BUTT STRAPS AT STRINGER 8 AND STRINGER 11, BETWEEN RIB 8 AND RIB 21 | AF | DET |  |  | 30500 FC OR 61000 FH | 15500 FC OR 31000 FH | ALI |  |  |  | 572100-200-026 | 1 1 | 1.00 1.00 | 0.97 0.83 |  | A321-200 CLASSIC WING | [['A321-200', 'CLASSIC', 'WING']]
2194 |  | 3-57 | 572155-01-6 | ALI 572155-01-6 | 540CB 540DB 540EB 540FB 540GB 540HB 540JB 540KB 540LB 540MB 540NB 540PB 540QB 640CB 640DB 640EB 640FB 640GB 640HB 640JB 640KB 640LB 640MB 640NB 640PB 640QB |  | 540 640 | OUTER WING BOTTOM SKIN RIB 8-21 DETAILED INSPECTION OF OUTER WING, BOTTOM SKIN UPPER SURFACE BUTT STRAPS AT STRINGER 8 AND STRINGER 11, BETWEEN RIB 8 AND RIB 21 | AF | DET |  |  | 16000 FC OR 68800 FH | 11800 FC OR 50900 FH | ALI |  |  |  | 572100-200-026 | 1 1 | 1.00 1.00 | 0.97 0.83 |  | A319-VIP CLASSIC WING OR A319-VIP RETRO WING | [['A319-VIP', 'CLASSIC', 'WING'], ['A319-VIP', 'RETRO', 'WING']]
2195 |  | 3-57 | 572155-01-7 | ALI 572155-01-7 | 540CB 540DB 540EB 540FB 540GB 540HB 540JB 540KB 540LB 540MB 540NB 540PB 540QB 640CB 640DB 640EB 640FB 640GB 640HB 640JB 640KB 640LB 640MB 640NB 640PB 640QB |  | 540 640 | OUTER WING BOTTOM SKIN RIB 8-21 DETAILED INSPECTION OF OUTER WING, BOTTOM SKIN UPPER SURFACE BUTT STRAPS AT STRINGER 8 AND STRINGER 11, BETWEEN RIB 8 AND RIB 21 | AF | DET |  |  | 28700 FC OR 54600 FH | 11200 FC OR 21300 FH | ALI |  |  |  | 572100-200-026 | 1 1 | 1.00 1.00 | 0.97 0.83 |  | A318-PAX | [['A318-PAX']]
2196 |  | 3-57 | 572155-01-8 | ALI 572155-01-8 | 540CB 540DB 540EB 540FB 540GB 540HB 540JB 540KB 540LB 540MB 540NB 540PB 540QB 640CB 640DB 640EB 640FB 640GB 640HB 640JB 640KB 640LB 640MB 640NB 640PB 640QB |  | 540 640 | OUTER WING BOTTOM SKIN RIB 8-21 DETAILED INSPECTION OF OUTER WING, BOTTOM SKIN UPPER SURFACE BUTT STRAPS AT STRINGER 8 AND STRINGER 11, BETWEEN RIB 8 AND RIB 21 NOTE: PLANNING: - FOR AIRCRAFT POST 160080 REFER TO COMPLIANCE TIME PARAGRAPH ALS PART2 (ALI) FOR FIRST TASK ACCOMPLISHMENT AFTER SB 57-1193 EMBODIMENT. | AF | DET |  |  | 31100 FC OR 62200 FH | 12200 FC OR 24400 FH | ALI |  |  |  | 572100-200-026 | 1 1 | 1.00 1.00 | 0.97 0.83 |  | A319-PAX RETRO WING OR A320 RETRO WING | [['A319-PAX', 'RETRO', 'WING'], ['A320', 'RETRO', 'WING']]
2197 | N | 3-57 | 572155-01-9 | ALI 572155-01-9 | 540CB 540DB 540EB 540FB 540GB 540HB 540JB 540KB 540LB 540MB 540NB 540PB 540QB 640CB 640DB 640EB 640FB 640GB 640HB 640JB 640KB 640LB 640MB 640NB 640PB 640QB |  | 540 640 | OUTER WING BOTTOM SKIN RIB 8-21 DETAILED INSPECTION OF OUTER WING, BOTTOM SKIN UPPER SURFACE BUTT STRAPS AT STRINGER 8 AND STRINGER 11, BETWEEN RIB 8 AND RIB 21 | AF | DET |  |  | 33600 FC OR 67300 FH | 17300 FC OR 34600 FH | ALI |  |  |  | 572100-200-026 | 1 1 | 1.00 1.00 | 0.97 0.83 |  | A321-POST-XLR | [['A321-POST-XLR']]
2198 |  | 3-57 | 572157-01-6 | ALI 572157-01-6 | 540PB 540QB 540RB 640PB 640QB 640RB |  | 500 600 | OUTER WING BOTTOM SKIN RUNOUT SPECIAL DETAILED INSPECTION (X-RAY) OF OUTER WING, BOTTOM SKIN, RUNOUT OF BUTTSTRAP AT STRINGER 8, BETWEEN RIB 20 AND RIB 21, ADJACENT TO FRONT SPAR AND RUNOUT OF BUTTSTRAP, AT STRINGER 11, ADJACENT TO RIB 21 AT REAR SPAR NOTE: PLANNING: - FOR AIRCRAFT POST 160080 REFER TO COMPLIANCE TIME PARAGRAPH ALS PART2 (ALI) FOR FIRST TASK ACCOMPLISHMENT AFTER SB 57-1193 EMBODIMENT. | NDT | SDI |  |  | 21800 FC OR 43600 FH | 15000 FC OR 30000 FH | ALI |  |  |  | 572100-200-027 | 1 1 | 0.50 0.50 | 0.27 0.24 |  | A319-PAX RETRO WING OR A320 RETRO WING | [['A319-PAX', 'RETRO', 'WING'], ['A320', 'RETRO', 'WING']]
2199 |  | 3-57 | 572157-01-7 | ALI 572157-01-7 | 540PB 540QB 540RB 640PB 640QB 640RB |  | 540 640 | OUTER WING BOTTOM SKIN RUNOUT SPECIAL DETAILED INSPECTION (X-RAY) OF OUTER WING, BOTTOM SKIN RUNOUT OF BUTTSTRAP AT STRINGER 8, BETWEEN RIB 20 AND 21 ADJACENT TO FRONT SPAR AND RUNOUT OF BUTTSTRAP AT STRINGER 11, ADJACENT TO RIB 21 AT REAR SPAR. | NDT | SDI |  |  | 48100 FC OR 96200 FH | 12600 FC OR 25200 FH | ALI |  |  |  | 572100-200-027 | 1 1 | 0.50 0.50 | 0.27 0.24 |  | A321-100 | [['A321-100']]
2200 |  | 3-57 | 572157-01-8 | ALI 572157-01-8 | 540PB 540QB 540RB 640PB 640QB 640RB |  | 540 640 | OUTER WING BOTTOM SKIN RUNOUT SPECIAL DETAILED INSPECTION (X-RAY) OF OUTER WING, BOTTOM SKIN RUNOUT OF BUTTSTRAP AT STRINGER 8, BETWEEN RIB 20 AND 21 ADJACENT TO FRONT SPAR AND RUNOUT OF BUTTSTRAP AT STRINGER 11, ADJACENT TO RIB 21 AT REAR SPAR. | NDT | SDI |  |  | 35800 FC OR 71600 FH | 12600 FC OR 25200 FH | ALI |  |  |  | 572100-200-027 | 1 1 | 0.50 0.50 | 0.27 0.24 |  | A321-200 CLASSIC WING | [['A321-200', 'CLASSIC', 'WING']]
2201 | N | 3-57 | 572157-02-1 | ALI 572157-02-1 | 540PB 540QB 540RB 640PB 640QB 640RB |  | 540 640 | OUTER WING BOTTOM SKIN RUNOUT SPECIAL DETAILED INSPECTION (HFEC) OF OUTER WING, BOTTOM SKIN RUNOUT OF BUTTSTRAP AT STRINGER 8, BETWEEN RIB 20 AND 21 ADJACENT TO FRONT SPAR AND RUNOUT OF BUTTSTRAP AT STRINGER 11, ADJACENT TO RIB 21 AT REAR SPAR. | NDT | SDI |  |  | 13700 FC OR 27500 FH | 4600 FC OR 9300 FH | ALI |  |  |  | 572100-280-809 | 1 1 | TBD TBD | 0.27 0.24 |  | A321-POST-XLR | [['A321-POST-XLR']]
2202 |  | 3-57 | 572158-01-2 | ALI 572158-01-2 | 540CB 540DB 540EB 540FB 540GB 540HB 540JB 540KB 540LB 540MB 640CB 640DB 640EB 640FB 640GB 640HB 640JB 640KB 640LB 640MB |  | 540 640 | OUTER WING BOTTOM SKIN STRINGER RIB 8-18 DETAILED INSPECTION OF OUTER WING, BOTTOM SKIN STRINGERS (INCLUDING DRAIN HOLES), BETWEEN RIB 8 AND RIB 18, COMPRISING STRINGERS 4,5,6,7,8,11,12 AND 13 | AF | DET |  |  | 45500 FC OR 91000 FH | 15000 FC OR 30000 FH | ALI |  |  |  | 572100-200-028 | 1 1 | 1.00 1.00 | 0.70 0.59 |  | A319-PAX CLASSIC WING OR A320 CLASSIC WING | [['A319-PAX', 'CLASSIC', 'WING'], ['A320', 'CLASSIC', 'WING']]
2203 |  | 3-57 | 572158-01-3 | ALI 572158-01-3 | 540CB 540DB 540EB 540FB 540GB 540HB 540JB 540KB 540LB 540MB 640CB 640DB 640EB 640FB 640GB 640HB 640JB 640KB 640LB 640MB |  | 540 640 | OUTER WING BOTTOM SKIN STRINGER RIB 8-18 DETAILED INSPECTION OF OUTER WING, BOTTOM SKIN STRINGERS (INCLUDING DRAIN HOLES), BETWEEN RIB 8 AND RIB 18, COMPRISING STRINGERS 4,5,6,7,8,11,12 AND 13 | AF | DET |  |  | 24000 FC OR 48000 FH | 11900 FC OR 23800 FH | ALI |  |  |  | 572100-200-028 | 1 1 | 1.00 1.00 | 0.70 0.59 |  | A321-100 | [['A321-100']]
2204 |  | 3-57 | 572158-01-5 | ALI 572158-01-5 | 540CB 540DB 540EB 540FB 540GB 540HB 540JB 540KB 540LB 540MB 640CB 640DB 640EB 640FB 640GB 640HB 640JB 640KB 640LB 640MB |  | 540 640 | OUTER WING BOTTOM SKIN STRINGER RIB 8-18 DETAILED INSPECTION OF OUTER WING, BOTTOM SKIN STRINGERS (INCLUDING DRAIN HOLES), BETWEEN RIB 8 AND RIB 18, COMPRISING STRINGERS 4,5,6,7,8,11,12 AND 13 | AF | DET |  |  | 29900 FC OR 60000 FH | 11400 FC OR 23000 FH | ALI |  |  |  | 572100-200-028 | 1 1 | 1.00 1.00 | 0.70 0.59 |  | A318-PAX | [['A318-PAX']]
2205 |  | 3-57 | 572158-01-7 | ALI 572158-01-7 | 540CB 540DB 540EB 540FB 540GB 540HB 540JB 540KB 540LB 540MB 640CB 640DB 640EB 640FB 640GB 640HB 640JB 640KB 640LB 640MB |  | 540 640 | OUTER WING BOTTOM SKIN STRINGER RIB 8-18 DETAILED INSPECTION OF OUTER WING, BOTTOM SKIN STRINGERS (INCLUDING DRAIN HOLES), BETWEEN RIB 8 AND RIB 18, COMPRISING STRINGERS 4,5,6,7,8,11,12 AND 13 | AF | DET |  |  | 15600 FC OR 67000 FH | 10600 FC OR 45500 FH | ALI |  |  |  | 572100-200-028 | 1 1 | 1.00 1.00 | 0.70 0.59 |  | A319-VIP CLASSIC WING OR A319-VIP RETRO WING | [['A319-VIP', 'CLASSIC', 'WING'], ['A319-VIP', 'RETRO', 'WING']]
2206 |  | 3-57 | 572158-01-8 | ALI 572158-01-8 | 540CB 540DB 540EB 540FB 540GB 540HB 540JB 540KB 540LB 540MB 640CB 640DB 640EB 640FB 640GB 640HB 640JB 640KB 640LB 640MB |  | 540 640 | OUTER WING BOTTOM SKIN STRINGER RIB 8-18 DETAILED INSPECTION OF OUTER WING, BOTTOM SKIN STRINGERS (INCLUDING DRAIN HOLES), BETWEEN RIB 8 AND RIB 18, COMPRISING STRINGERS 4,5,6,7,8,11,12 AND 13 | AF | DET |  |  | 28600 FC OR 57200 FH | 15400 FC OR 30800 FH | ALI |  |  |  | 572100-200-028 | 1 1 | 1.00 1.00 | 0.70 0.59 |  | A321-200 CLASSIC WING | [['A321-200', 'CLASSIC', 'WING']]
2207 |  | 3-57 | 572158-01-10 | ALI 572158-01-10 | 540CB 540DB 540EB 540FB 540GB 540HB 540JB 540KB 540LB 540MB 640CB 640DB 640EB 640FB 640GB 640HB 640JB 640KB 640LB 640MB |  | 540 640 | OUTER WING BOTTOM SKIN STRINGER RIB 8-18 DETAILED INSPECTION OF OUTER WING, BOTTOM SKIN STRINGERS (INCLUDING DRAIN HOLES), BETWEEN RIB 8 AND RIB 18, COMPRISING STRINGERS 4,5,6,7,8,11,12 AND 13 | AF | DET |  |  | 42000 FC OR 84000 FH | 10400 FC OR 20800 FH | ALI |  |  |  | 572100-200-028 | 1 1 | 1.00 1.00 | 0.70 0.59 |  | A319-PAX-CEO MODIFIED WING OR A320-CEO MODIFIED WING | [['A319-PAX-CEO', 'MODIFIED', 'WING'], ['A320-CEO', 'MODIFIED', 'WING']]
2208 |  | 3-57 | 572158-01-11 | ALI 572158-01-11 | 540CB 540DB 540EB 540FB 540GB 540HB 540JB 540KB 540LB 540MB 640CB 640DB 640EB 640FB 640GB 640HB 640JB 640KB 640LB 640MB |  | 540 640 | OUTER WING BOTTOM SKIN STRINGER RIB 8-18 DETAILED INSPECTION OF OUTER WING, BOTTOM SKIN STRINGERS (INCLUDING DRAIN HOLES), BETWEEN RIB 8 AND RIB 18, COMPRISING STRINGERS 4,5,6,7,8,11,12 AND 13 | AF | DET |  |  | 45300 FC OR 90600 FH | 9500 FC OR 19000 FH | ALI |  |  |  | 572100-200-028 | 1 1 | 1.00 1.00 | 0.70 0.59 |  | A321-CEO MODIFIED WING | [['A321-CEO', 'MODIFIED', 'WING']]
2209 |  | 3-57 | 572158-01-12 | ALI 572158-01-12 | 540CB 540DB 540EB 540FB 540GB 540HB 540JB 540KB 540LB 540MB 640CB 640DB 640EB 640FB 640GB 640HB 640JB 640KB 640LB 640MB |  | 540 640 | OUTER WING BOTTOM SKIN STRINGER RIB 8-18 DETAILED INSPECTION OF OUTER WING, BOTTOM SKIN STRINGERS (INCLUDING DRAIN HOLES), BETWEEN RIB 8 AND RIB 18, COMPRISING STRINGERS 4,5,6,7,8,11,12 AND 13 NOTE: PLANNING: - FOR AIRCRAFT POST 160080 REFER TO COMPLIANCE TIME PARAGRAPH ALS PART2 (ALI) FOR FIRST TASK ACCOMPLISHMENT AFTER SB 57-1193 EMBODIMENT. | AF | DET |  |  | 31100 FC OR 62200 FH | 9700 FC OR 19400 FH | ALI |  |  |  | 572100-200-028 | 1 1 | 1.00 1.00 | 0.70 0.59 |  | A319-PAX RETRO WING OR A320 RETRO WING | [['A319-PAX', 'RETRO', 'WING'], ['A320', 'RETRO', 'WING']]
2210 | N | 3-57 | 572158-01-13 | ALI 572158-01-13 | 540CB 540DB 540EB 540FB 540GB 540HB 540JB 540KB 540LB 540MB 640CB 640DB 640EB 640FB 640GB 640HB 640JB 640KB 640LB 640MB |  | 540 640 | OUTER WING BOTTOM SKIN STRINGER RIB 8-18 DETAILED INSPECTION OF OUTER WING, BOTTOM SKIN STRINGERS (INCLUDING DRAIN HOLES), BETWEEN RIB 8 AND RIB 18, COMPRISING STRINGERS 4,5,6,7,8,11,12 AND 13. | AF | DET |  |  | 36700 FC OR 73400 FH | 6900 FC OR 13900 FH | ALI |  |  |  | 572100-200-028 | 1 1 | 1.00 1.00 | 0.70 0.59 |  | A321-POST-XLR | [['A321-POST-XLR']]
2211 |  | 3-57 | 572160-01-3 | ALI 572160-01-3 | 540NB 540PB 540QB 540RB 550AB 550BB 550CB 550DB 560AB 640NB 640PB 640QB 640RB 650AB 650BB 650CB 650DB 660AB |  | 540 550 560 640 650 660 | OUTER WING BOTTOM SKIN STRINGER RIB 18-27 DETAILED INSPECTION OF OUTER WING, BOTTOM SKIN STRINGERS, BETWEEN RIB 18 AND RIB 27, COMPRISING STRINGERS 7, 8 AND 11 | AF | DET |  |  | 24000 FC OR 48000 FH | 16100 FC OR 32200 FH | ALI |  |  |  | 572100-200-029 | 1 1 1 1 1 1 | 0.67 0.67 0.67 0.67 0.67 0.67 | 0.36 0.27 0.05 0.32 0.23 0.05 |  | A321 CLASSIC WING | [['A321', 'CLASSIC', 'WING']]
2212 |  | 3-57 | 572160-01-4 | ALI 572160-01-4 | 540NB 540PB 540QB 540RB 550AB 550BB 550CB 550DB 560AB 640NB 640PB 640QB 640RB 650AB 650BB 650CB 650DB 660AB |  | 540 550 560 640 650 660 | OUTER WING BOTTOM SKIN STRINGER RIB 18-27 DETAILED INSPECTION OF OUTER WING, BOTTOM SKIN STRINGERS, BETWEEN RIB 18 AND RIB 27, COMPRISING STRINGERS 7, 8 AND 11 | AF | DET |  |  | 12700 FC OR 54600 FH | 12700 FC OR 54600 FH | ALI |  |  |  | 572100-200-029 | 1 1 1 1 1 1 | 0.67 0.67 0.67 0.67 0.67 0.67 | 0.36 0.27 0.05 0.32 0.23 0.05 |  | A319-VIP CLASSIC WING OR A319-VIP RETRO WING | [['A319-VIP', 'CLASSIC', 'WING'], ['A319-VIP', 'RETRO', 'WING']]
2213 |  | 3-57 | 572160-01-5 | ALI 572160-01-5 | 540NB 540PB 540QB 540RB 550AB 550BB 550CB 550DB 560AB 640NB 640PB 640QB 640RB 650AB 650BB 650CB 650DB 660AB |  | 540 550 560 640 650 660 | OUTER WING BOTTOM SKIN STRINGER RIB 18-27 DETAILED INSPECTION OF OUTER WING, BOTTOM SKIN STRINGERS, BETWEEN RIB 18 AND RIB 27, COMPRISING STRINGERS 7, 8 AND 11 | AF | DET |  |  | 34000 FC OR 58700 FH | 15500 FC OR 26800 FH | ALI |  |  |  | 572100-200-029 | 1 1 1 1 1 1 | 0.67 0.67 0.67 0.67 0.67 0.67 | 0.36 0.27 0.05 0.32 0.23 0.05 |  | A318-PAX | [['A318-PAX']]
2214 |  | 3-57 | 572160-01-6 | ALI 572160-01-6 | 540NB 540PB 540QB 540RB 550AB 550BB 550CB 550DB 560AB 640NB 640PB 640QB 640RB 650AB 650BB 650CB 650DB 660AB |  | 540 550 560 640 650 660 | OUTER WING BOTTOM SKIN STRINGER RIB 18-27 DETAILED INSPECTION OF OUTER WING, BOTTOM SKIN STRINGERS, BETWEEN RIB 18 AND RIB 27, COMPRISING STRINGERS 7, 8 AND 11 NOTE: PLANNING: - FOR AIRCRAFT POST 160080 REFER TO COMPLIANCE TIME PARAGRAPH ALS PART2 (ALI) FOR FIRST TASK ACCOMPLISHMENT AFTER SB 57-1193 EMBODIMENT. | AF | DET |  |  | 27800 FC OR 55600 FH | 9700 FC OR 19400 FH | ALI |  |  |  | 572100-200-029 | 1 1 1 1 1 1 | 0.67 0.67 0.67 0.67 0.67 0.67 | 0.36 0.27 0.05 0.32 0.23 0.05 |  | A319-PAX RETRO WING OR A320 RETRO WING | [['A319-PAX', 'RETRO', 'WING'], ['A320', 'RETRO', 'WING']]
2215 |  | 3-57 | 572161-01-10 | MRB 572161-01-10 | 540HB 540JB 540KB 540LB 540MB 540NB 540PB 540QB 540RB 550AB 550BB 550CB 550DB 560AB 640HB 640JB 640KB 640LB 640MB 640NB 640PB 640QB 640RB 650AB 650BB 650CB 650DB 660AB |  | 540 550 560 640 650 660 | MAIN STRUCTURE DETAILED INSPECTION OF OUTER WING, BOTTOM SKIN, ACCESS DOORS BETWEEN RIB 13 AND RIB 27 | AF | DET |  |  | 10 YE | 10 YE | MRB CPCP |  |  | NO | 572100-200-030 | 1 1 1 1 1 1 | 0.10 0.10 0.10 0.10 0.10 0.10 | 0.77 0.27 0.05 0.64 0.23 0.05 |  | PRE 25850 (57-1102) | [['PRE', '25850', '(57-1102)']]
2216 |  | 3-57 | 572161-01-11 | MRB 572161-01-11 | 540HB 540JB 540KB 540LB 540MB 540NB 540PB 540QB 540RB 550AB 550BB 550CB 550DB 560AB 640HB 640JB 640KB 640LB 640MB 640NB 640PB 640QB 640RB 650AB 650BB 650CB 650DB 660AB |  | 540 550 560 640 650 660 | MAIN STRUCTURE DETAILED INSPECTION OF OUTER WING, BOTTOM SKIN, ACCESS DOORS BETWEEN RIB 13 AND RIB 27 | AF | DET |  |  | 12 YE | 12 YE | MRB CPCP |  |  | NO | 572100-200-030 | 1 1 1 1 1 1 | 0.10 0.10 0.10 0.10 0.10 0.10 | 0.77 0.27 0.05 0.64 0.23 0.05 |  | POST 25850 (57-1102) | [['POST', '25850', '(57-1102)']]
2217 | R | 3-57 | 572164-01-1 | MRB 572164-01-1 |  |  | 500 600 | OUTER WING BOTTOM SKIN FUEL DRAIN DETAILED INSPECTION OF OUTER WING, BOTTOM SKIN LOWER SURFACE AT FUEL TANK WATER DRAIN HOLES BETWEEN RIB 15-16 AND RIB 22-23. | AF | DET |  |  | 12 YE | 12 YE | MRB CPCP |  |  |  | 574100-200-005 | 1 1 | 0.17 0.17 |  |  | A318 OR A319 OR A320 | [['A318'], ['A319'], ['A320']]
2218 |  | 3-57 | 572164-02-6 | ALI 572164-02-6 |  |  | 500 600 | OUTER WING BOTTOM SKIN FUEL DRAIN GENERAL VISUAL INSPECTION OF OUTER WING, BOTTOM SKIN LOWER SURFACE AT FUEL TANK WATER DRAIN HOLES BETWEEN RIB 15-16 AND RIB 22-23 | AF | GVI |  |  | 48700 FC OR 97400 FH | 8200 FC OR 16400 FH | ALI |  |  |  | 572100-210-802 | 1 1 | 0.10 0.10 |  |  | A319-PAX CLASSIC WING OR A320 CLASSIC WING | [['A319-PAX', 'CLASSIC', 'WING'], ['A320', 'CLASSIC', 'WING']]
2219 |  | 3-57 | 572164-02-7 | ALI 572164-02-7 |  |  | 500 600 | OUTER WING BOTTOM SKIN FUEL DRAIN GENERAL VISUAL INSPECTION OF OUTER WING, BOTTOM SKIN LOWER SURFACE AT FUEL TANK WATER DRAIN HOLES BETWEEN RIB 15-16 AND RIB 22-23 NOTE: PLANNING: - FOR AIRCRAFT POST 160080 REFER TO COMPLIANCE TIME PARAGRAPH ALS PART2 (ALI) FOR FIRST TASK ACCOMPLISHMENT AFTER SB 57-1193 EMBODIMENT. | AF | GVI |  |  | 35900 FC OR 71800 FH | 1400 FC OR 2800 FH | ALI |  |  |  | 572100-210-802 | 1 1 | 0.10 0.10 |  |  | A319-PAX RETRO WING OR A320 RETRO WING | [['A319-PAX', 'RETRO', 'WING'], ['A320', 'RETRO', 'WING']]
2220 | R | 3-57 | 572164-03-1 | MRB 572164-03-1 |  |  | 500 600 | OUTER WING DETAILED INSPECTION OF OUTER WING, BOTTOM SKIN LOWER SURFACE AT FUEL TANK WATER DRAIN HOLES BETWEEN RIB 22-23, AND MAGNETIC LEVEL INDICATOR POSITION BETWEEN RIB 15-16 | AF | DET |  |  | 12 YE | 12 YE | MRB CPCP |  |  |  | 574100-220-801 | 1 1 | 0.17 0.17 |  |  | A321 PRE 39502 | [['A321', 'PRE', '39502']]
2221 | R | 3-57 | 572164-04-1 | MRB 572164-04-1 |  |  | 500 600 | OUTER WING DETAILED INSPECTION OF OUTER WING, BOTTOM SKIN LOWER SURFACE AT FUEL TANK WATER DRAIN HOLES BETWEEN RIB 22-23. | AF | DET |  |  | 12 YE | 12 YE | MRB CPCP |  |  |  | 574100-220-802 | 1 1 | 0.10 0.10 |  |  | A321 POST 39502 | [['A321', 'POST', '39502']]
2222 |  | 3-57 | 572172-01-1 | ALI 572172-01-1 | 550CB 650CB |  | 500 600 | OUTER WING DETAILED INSPECTION OF FRONT SPAR JOINT AT RIB 24, AFT FACE. NOTE: PLANNING: - FOR AIRCRAFT POST 160080 REFER TO COMPLIANCE TIME PARAGRAPH ALS PART2 (ALI) FOR FIRST TASK ACCOMPLISHMENT AFTER SB 57-1193 EMBODIMENT. | AF | DET |  |  | 32000 FC OR 64000 FH | 7600 FC OR 15200 FH | ALI |  |  |  | 572100-220-805 | 1 1 | 0.17 0.17 | 0.06 0.05 |  | A319-PAX RETRO WING OR A320 RETRO WING | [['A319-PAX', 'RETRO', 'WING'], ['A320', 'RETRO', 'WING']]
2223 |  | 3-57 | 572174-01-1 | ALI 572174-01-1 | 540GB 540HB 540JB 540KB 540LB 540MB 540NB 540PB 540QB 540RB 550AB 550BB 550CB 550DB 640GB 640HB 640JB 640KB 640LB 640MB 640NB 640PB 640QB 640RB 650AB 650BB 650CB 650DB |  | 500 600 | OUTER WING SPECIAL DETAILED INSPECTION (HFEC AND US) OF BOTTOM COVER, STRINGERS 8, 11 AND STEEL STRAPS RIB BAYS 12-26. NOTE: THRESHOLD: - FOR POST 160080 AIRCRAFT THRESHOLD IS TO BE COUNTED FROM SB 57-1193 EMBODIMENT. | NDT | SDI |  |  | 19500 FC OR 39000 FH NOTE | 3800 FC OR 7600 FH | ALI |  |  |  | 572100-280-807 | 1 1 | 3.40 3.40 | 1.10 0.92 |  | A319-PAX RETRO WING OR A320 RETRO WING | [['A319-PAX', 'RETRO', 'WING'], ['A320', 'RETRO', 'WING']]
2224 |  | 3-57 | 572177-01-1 | ALI 572177-01-1 | 522SB 622SB |  | 500 600 | OUTER WING DETAILED INSPECTION OF FRONT SPAR JOINT AT RIB 24, FWD FACE NOTE: PLANNING: - FOR AIRCRAFT POST 160080 REFER TO COMPLIANCE TIME PARAGRAPH ALS PART2 (ALI) FOR FIRST TASK ACCOMPLISHMENT AFTER SB 57-1193 EMBODIMENT. | AF | DET |  |  | 39200 FC OR 78400 FH | 7600 FC OR 15200 FH | ALI |  |  |  | 572100-200-803 | 1 1 | 1.49 1.49 | 0.10 0.10 |  | A319-PAX RETRO WING PRE-SPR-CURVE OR A320 RETRO WING | [['A319-PAX', 'RETRO', 'WING', 'PRE-SPR-CURVE'], ['A320', 'RETRO', 'WING']]
2225 |  | 3-57 | 572178-01-1 | MRB 572178-01-1 | 573CB 573EB 573FB 575AB 673CB 673EB 673FB 675AB |  | 574 575 674 675 | OUTER WING DETAILED INSPECTION OF OUTER WING, TOP SKIN, LOWER SURFACE, OVERHANG FROM RIB 8 TO RIB 11 | AF | DET |  |  | 6 YE | 6 YE | MRB CPCP |  |  | 1+2 | 572100-220-811 | 1 1 1 1 | 0.15 0.15 0.15 0.15 | 0.09 0.08 |  | PRE 153904 OR PRE 155049 | [['PRE', '153904'], ['PRE', '155049']]
2226 |  | 3-57 | 572178-01-2 | MRB 572178-01-2 | 573CB 573EB 573FB 575AB 673CB 673EB 673FB 675AB |  | 574 575 674 675 | OUTER WING DETAILED INSPECTION OF OUTER WING, TOP SKIN, LOWER SURFACE, OVERHANG FROM RIB 8 TO RIB 11 | AF | DET |  |  | 12 YE | 12 YE | MRB CPCP |  |  | 1+2 | 572100-220-811 | 1 1 1 1 | 0.15 0.15 0.15 0.15 | 0.09 0.08 |  | POST 153904 POST 155049 OR POST 161261 | [['POST', '153904', 'POST', '155049'], ['POST', '161261']]
2227 |  | 3-57 | 572179-01-1 | MRB 572179-01-1 | 575BB 575CB 575DB 575EB 575FB 575GB 575HB 575KB 575LB 575MB 675BB 675CB 675DB 675EB 675FB 675GB 675HB 675KB 675LB 675MB |  | 575 675 | OUTER WING DETAILED INSPECTION OF OUTER WING, TOP SKIN, LOWER SURFACE, OVERHANG FROM RIB 11 TO RIB 27 | AF | DET |  |  | 6 YE | 6 YE | MRB CPCP |  |  | 1+2 | 572100-220-812 | 1 1 | 0.60 0.60 | 0.25 0.27 |  | PRE 153904 OR PRE 155049 | [['PRE', '153904'], ['PRE', '155049']]
2228 |  | 3-57 | 572179-01-2 | MRB 572179-01-2 | 575BB 575CB 575DB 575EB 575FB 575GB 575HB 575KB 575LB 575MB 675BB 675CB 675DB 675EB 675FB 675GB 675HB 675KB 675LB 675MB |  | 575 675 | OUTER WING DETAILED INSPECTION OF OUTER WING, TOP SKIN, LOWER SURFACE, OVERHANG FROM RIB 11 TO RIB 27 | AF | DET |  |  | 12 YE | 12 YE | MRB CPCP |  |  | 1+2 | 572100-220-812 | 1 1 | 0.60 0.60 | 0.25 0.27 |  | POST 153904 POST 155049 OR POST 161261 | [['POST', '153904', 'POST', '155049'], ['POST', '161261']]
2229 | N | 3-57 | 572180-01-4 | ALI 572180-01-4 | 540RB 575HB 640RB 675HB |  | 540 640 | OUTER WING SPECIAL DETAILED INSPECTION (US) OF OUTER WING, REAR SPAR, FORWARD FACE, BOTTOM ATTACHED FLANGE, 7TH 8TH AND 9TH FASTENERS OUTBOARD OF RIB 21 DATUM | NDT | SDI |  |  | 27300 FC OR 54700 FH | 9400 FC OR 18900 FH | ALI |  |  |  | 572100-280-808 | 1 1 | TBD TBD | 0.11 0.10 |  | A320-CEO MODIFIED WING | [['A320-CEO', 'MODIFIED', 'WING']]
2230 | N | 3-57 | 572180-01-5 | ALI 572180-01-5 | 540RB 575HB 640RB 675HB |  | 540 640 | OUTER WING SPECIAL DETAILED INSPECTION (US) OF OUTER WING, REAR SPAR, FORWARD FACE, BOTTOM ATTACHED FLANGE, 7TH 8TH AND 9TH FASTENERS OUTBOARD OF RIB 21 DATUM | NDT | SDI |  |  | 31700 FC OR 63500 FH | 9400 FC OR 18900 FH | ALI |  |  |  | 572100-280-808 | 1 1 | TBD TBD | 0.11 0.10 |  | A319-PAX-CEO MODIFIED WING | [['A319-PAX-CEO', 'MODIFIED', 'WING']]
2231 | N | 3-57 | 572180-01-6 | ALI 572180-01-6 | 540RB 575HB 640RB 675HB |  | 540 640 | OUTER WING SPECIAL DETAILED INSPECTION (US) OF OUTER WING, REAR SPAR, FORWARD FACE, BOTTOM ATTACHED FLANGE, 7TH 8TH AND 9TH FASTENERS OUTBOARD OF RIB 21 DATUM | NDT | SDI |  |  | 26100 FC OR 52200 FH | 9400 FC OR 18900 FH | ALI |  |  |  | 572100-280-808 | 1 1 | TBD TBD | 0.11 0.10 |  | A321-CEO MODIFIED WING | [['A321-CEO', 'MODIFIED', 'WING']]
2232 | N | 3-57 | 572180-01-7 | ALI 572180-01-7 | 540RB 575HB 640RB 675HB |  | 540 640 | OUTER WING SPECIAL DETAILED INSPECTION (US) OF OUTER WING, REAR SPAR, FORWARD FACE, BOTTOM ATTACHED FLANGE, 7TH 8TH AND 9TH FASTENERS OUTBOARD OF RIB 21 DATUM NOTE: - FOR AIRCRAFT POST 160080 REFER TO COMPLIANCE TIME PARAGRAPH FOR FIRST TASK ACCOMPLISHMENT AFTER SB 57-1193 EMBODIMENT. | NDT | SDI |  |  | 36200 FC OR 72400 FH | 10500 FC OR 21000 FH | ALI |  |  |  | 572100-280-808 | 1 1 | TBD TBD | 0.11 0.10 |  | A319-PAX RETRO WING | [['A319-PAX', 'RETRO', 'WING']]
2233 | N | 3-57 | 572180-01-8 | ALI 572180-01-8 | 540RB 575HB 640RB 675HB |  | 540 640 | OUTER WING SPECIAL DETAILED INSPECTION (US) OF OUTER WING, REAR SPAR, FORWARD FACE, BOTTOM ATTACHED FLANGE, 7TH 8TH AND 9TH FASTENERS OUTBOARD OF RIB 21 DATUM NOTE: - FOR AIRCRAFT POST 160080 REFER TO COMPLIANCE TIME PARAGRAPH FOR FIRST TASK ACCOMPLISHMENT AFTER SB 57-1193 EMBODIMENT. | NDT | SDI |  |  | 32700 FC OR 65500 FH | 10500 FC OR 21000 FH | ALI |  |  |  | 572100-280-808 | 1 1 | TBD TBD | 0.11 0.10 |  | A320 RETRO WING | [['A320', 'RETRO', 'WING']]
2234 | N | 3-57 | 572180-01-9 | ALI 572180-01-9 | 540RB 575HB 640RB 675HB |  | 540 640 | OUTER WING SPECIAL DETAILED INSPECTION (US) OF OUTER WING, REAR SPAR, FORWARD FACE, BOTTOM ATTACHED FLANGE, 7TH 8TH AND 9TH FASTENERS OUTBOARD OF RIB 21 DATUM | NDT | SDI |  |  | 10700 FC OR 46000 FH | 6100 FC OR 26600 FH | ALI |  |  |  | 572100-280-808 | 1 1 | TBD TBD | 0.11 0.10 |  | A319-VIP-CEO MODIFIED WING | [['A319-VIP-CEO', 'MODIFIED', 'WING']]
2235 | N | 3-57 | 572180-01-10 | ALI 572180-01-10 | 540RB 575HB 640RB 675HB |  | 540 640 | OUTER WING SPECIAL DETAILED INSPECTION (US) OF OUTER WING, REAR SPAR, FORWARD FACE, BOTTOM ATTACHED FLANGE, 7TH 8TH AND 9TH FASTENERS OUTBOARD OF RIB 21 DATUM NOTE: - FOR AIRCRAFT POST 160080 REFER TO COMPLIANCE TIME PARAGRAPH FOR FIRST TASK ACCOMPLISHMENT AFTER SB 57-1193 EMBODIMENT. | NDT | SDI |  |  | 14000 FC OR 60500 FH | 6800 FC OR 29500 FH | ALI |  |  |  | 572100-280-808 | 1 1 | TBD TBD | 0.11 0.10 |  | A319-VIP RETRO WING | [['A319-VIP', 'RETRO', 'WING']]
2236 | N | 3-57 | 572180-01-11 | ALI 572180-01-11 | 540RB 575HB 640RB 675HB |  | 540 640 | OUTER WING SPECIAL DETAILED INSPECTION (US) OF OUTER WING, REAR SPAR, FORWARD FACE, BOTTOM ATTACHED FLANGE, 7TH 8TH AND 9TH FASTENERS OUTBOARD OF RIB 21 DATUM | NDT | SDI |  |  | 15900 FC OR 68600 FH | 7100 FC OR 30500 FH | ALI |  |  |  | 572100-280-808 | 1 1 | TBD TBD | 0.11 0.10 |  | A319-VIP-NEO PRE 171908 | [['A319-VIP-NEO', 'PRE', '171908']]
2237 | N | 3-57 | 572180-01-12 | ALI 572180-01-12 | 540RB 575HB 640RB 675HB |  | 540 640 | OUTER WING SPECIAL DETAILED INSPECTION (US) OF OUTER WING, REAR SPAR, FORWARD FACE, BOTTOM ATTACHED FLANGE, 7TH 8TH AND 9TH FASTENERS OUTBOARD OF RIB 21 DATUM | NDT | SDI |  |  | 12600 FC OR 54200 FH | 6300 FC OR 27300 FH | ALI |  |  |  | 572100-280-808 | 1 1 | TBD TBD | 0.11 0.10 |  | A320-VIP PRE 171908 | [['A320-VIP', 'PRE', '171908']]
2238 | N | 3-57 | 572180-01-13 | ALI 572180-01-13 | 540RB 575HB 640RB 675HB |  | 540 640 | OUTER WING SPECIAL DETAILED INSPECTION (US) OF OUTER WING, REAR SPAR, FORWARD FACE, BOTTOM ATTACHED FLANGE, 7TH 8TH AND 9TH FASTENERS OUTBOARD OF RIB 21 DATUM | NDT | SDI |  |  | 34700 FC OR 69400 FH | 9400 FC OR 18900 FH | ALI |  |  |  | 572100-280-808 | 1 1 | TBD TBD | 0.11 0.10 |  | A319-PAX-NEO PRE 171908 | [['A319-PAX-NEO', 'PRE', '171908']]
2239 | N | 3-57 | 572180-01-14 | ALI 572180-01-14 | 540RB 575HB 640RB 675HB |  | 540 640 | OUTER WING SPECIAL DETAILED INSPECTION (US) OF OUTER WING, REAR SPAR, FORWARD FACE, BOTTOM ATTACHED FLANGE, 7TH 8TH AND 9TH FASTENERS OUTBOARD OF RIB 21 DATUM | NDT | SDI |  |  | 31100 FC OR 62200 FH | 9400 FC OR 18900 FH | ALI |  |  |  | 572100-280-808 | 1 1 | TBD TBD | 0.11 0.10 |  | A320-PAX-NEO PRE 171908 | [['A320-PAX-NEO', 'PRE', '171908']]
2240 | N | 3-57 | 572180-01-15 | ALI 572180-01-15 | 540RB 575HB 640RB 675HB |  | 540 640 | OUTER WING SPECIAL DETAILED INSPECTION (US) OF OUTER WING, REAR SPAR, FORWARD FACE, BOTTOM ATTACHED FLANGE, 7TH 8TH AND 9TH FASTENERS OUTBOARD OF RIB 21 DATUM | NDT | SDI |  |  | 27200 FC OR 54500 FH | 11800 FC OR 23600 FH | ALI |  |  |  | 572100-280-808 | 1 1 | TBD TBD | 0.11 0.10 |  | A321-NEO PRE 171908 | [['A321-NEO', 'PRE', '171908']]
2241 |  | 3-57 | 572604-01-5 | MRB 572604-01-5 | 531AB 531BB 531CB 532AB 532BB 532CB 533AB 533BB 533CB 631AB 631BB 631CB 632AB 632BB 632CB 633AB 633BB 633CB | FLAPS EXTENDED; | 531 532 533 631 632 633 | OUTER WING DETAILED INSPECTION OF OUTER WING, FLAP TRACK BEAM 2, 3, & 4 LOWER FLANGES AND LOWER CHANNEL. | AF | DET |  |  | 12 YE | 12 YE | MRB CPCP |  | R |  | 572600-200-005 | 1 1 1 1 1 1 | TBD TBD TBD TBD TBD TBD | 0.07 0.07 0.06 0.07 0.07 0.06 | 0.02 | A319 POST 165909 OR A320 POST 165909 | [['A319', 'POST', '165909'], ['A320', 'POST', '165909']]
2242 | R | 3-57 | 572607-01-1 | MRB 572607-01-1 | 531AB 531BB 532AB 532BB 533AB 533BB 631AB 631BB 632AB 632BB 633AB 633BB |  | 531 532 533 631 632 633 | FLAP TRACK BEAMS FWD SPIGOT ATTACH DETAILED INSPECTION OF OUTER WING, FLAP TRACK BEAMS 2,3,4 FORWARD SPIGOT PINS, BOLTS AND FITTINGS. | AF | DET |  |  | 12 YE | 6 YE | MRB CPCP |  | R | NO | 572600-200-006 | 1 1 1 1 1 1 | 0.10 0.10 0.10 0.10 0.10 0.10 | 0.05 0.05 0.04 0.05 0.05 0.04 |  | A318 OR A319 PRE 165909 OR A320 PRE 165909 | [['A318'], ['A319', 'PRE', '165909'], ['A320', 'PRE', '165909']]
2243 | R | 3-57 | 572607-01-2 | MRB 572607-01-2 | 531CB 531EB 532CB 532EB 533CB 533EB 631CB 631EB 632CB 632EB 633CB 633EB |  | 531 532 533 631 632 633 | FLAP TRACK BEAMS FWD SPIGOT ATTACH DETAILED INSPECTION OF OUTER WING, FLAP TRACK BEAMS 2,3,4 FORWARD SPIGOT PINS, BOLTS AND FITTINGS. | AF | DET |  |  | 12 YE | 6 YE | MRB CPCP |  | R | NO | 572600-200-006 | 1 1 1 1 1 1 | 0.10 0.10 0.10 0.10 0.10 0.10 | 0.04 0.04 0.04 0.04 0.04 0.04 |  | A321 | [['A321']]
2244 | R | 3-57 | 572610-02-1 | MRB 572610-02-1 |  | FLAPS EXTENDED; | 531 532 533 631 632 633 | FLAP TRACK BEAMS AFT SPIGOT DETAILED INSPECTION OF OUTER WING, FLAP TRACK BEAMS 2,3,4 AFT SPIGOT | AF | DET |  |  | 12 YE | 6 YE | MRB CPCP |  | R | NO | 572600-200-010 | 1 1 1 1 1 1 | 0.10 0.10 0.10 0.10 0.10 0.10 |  | 0.02 | ALL | [['ALL']]
2245 |  | 3-57 | 572650-01-1 | MRB 572650-01-1 |  |  | 571 671 | OUTER WING REAR SPAR SIDESTAY FITTING DETAILED INSPECTION OF OUTER WING, REAR SPAR AFT FACE SIDESTAY FITTING | AF | DET |  |  | 12 YE | 12 YE | MRB CPCP |  |  | 1+2 | 572600-200-008 | 1 1 | 0.20 0.20 |  |  | ALL | [['ALL']]
2246 |  | 3-57 | 572651-01-1 | MRB 572651-01-1 |  | BEARING ASSEMBLY REMOVED; RETRACTION ANCHORAGE ACTUATOR REMOVED; | 571 671 | OUTER WING REAR SPAR JACK FITTING DETAILED INSPECTION OF OUTER WING, REAR SPAR AFT FACE RETRACTION JACK FITTING | AF | DET |  |  | 6 YE | 6 YE | MRB CPCP |  |  | 1+2 | 572600-200-007 | 1 1 | 0.10 0.10 |  | 9.00 | PRE 39730 (57-1157) PRE 150311 | [['PRE', '39730', '(57-1157)', 'PRE', '150311']]
2247 |  | 3-57 | 572651-01-2 | MRB 572651-01-2 |  |  | 571 671 | OUTER WING REAR SPAR JACK FITTING DETAILED INSPECTION OF OUTER WING, REAR SPAR AFT FACE RETRACTION JACK FITTING NOTE: REMOVAL OF ACTUATOR AND BEARING ASSEMBLY NOT REQUIRED FOR POST 39730 OR POST 150311 AIRCRAFT. | AF | DET |  |  | 6 YE | 6 YE | MRB CPCP |  |  | 1+2 | 572600-200-007 | 1 1 | 0.10 0.10 |  |  | POST 39730 (57-1157) OR POST 150311 | [['POST', '39730', '(57-1157)'], ['POST', '150311']]
2248 |  | 3-57 | 572653-01-1 | MRB 572653-01-1 | 531AB 531BB 531CB 532AB 532BB 532CB 533AB 533BB 533CB 631AB 631BB 631CB 632AB 632BB 632CB 633AB 633BB 633CB |  | 531 532 533 631 632 633 | FLAP TRACK 2 AFT ATTACH FITTINGS DETAILED INSPECTION OF OUTER WING, FLAP TRACK 2, AFT ATTACHMENT FITTINGS ON WING BOTTOM SKIN AT FALSE REAR SPAR, AND FLAP TRACK 3 & 4, AFT ATTACHMENT FITTINGS AT REAR SPAR | AF | DET |  |  | 12 YE | 12 YE | MRB CPCP |  | R | NO | 572600-200-001 | 1 1 1 1 1 1 | 0.10 0.10 0.10 0.10 0.10 0.10 | 0.07 0.07 0.06 0.07 0.07 0.06 |  | ALL | [['ALL']]
2249 |  | 3-57 | 573101-01-1 | ALI 573101-01-1 |  |  | 534 634 | WING TIP BOTTOM SKIN LWR SURFACE JOINT DETAILED INSPECTION OF WING TIP, BOTTOM SKIN LOWER SURFACE JOINT, OUTBOARD OF RIB 27 | AF | DET |  |  | 60000 FC OR 120000 FH | 15000 FC OR 30000 FH | ALI |  | R |  | 573000-200-001 | 1 1 | 0.20 0.20 |  |  | A319-PAX CLASSIC WING OR A320 CLASSIC WING | [['A319-PAX', 'CLASSIC', 'WING'], ['A320', 'CLASSIC', 'WING']]
2250 |  | 3-57 | 573101-01-3 | ALI 573101-01-3 |  |  | 534 634 | WING TIP BOTTOM SKIN LWR SURFACE JOINT DETAILED INSPECTION OF WING TIP, BOTTOM SKIN LOWER SURFACE JOINT, OUTBOARD OF RIB 27 | AF | DET |  |  | 15600 FC OR 67100 FH | 12400 FC OR 53300 FH | ALI |  | R |  | 573000-200-001 | 1 1 | 0.20 0.20 |  |  | A319-VIP CLASSIC WING | [['A319-VIP', 'CLASSIC', 'WING']]
2251 |  | 3-57 | 573101-01-4 | ALI 573101-01-4 |  |  | 534 634 | WING TIP BOTTOM SKIN LWR SURFACE JOINT DETAILED INSPECTION OF WING TIP, BOTTOM SKIN LOWER SURFACE JOINT, OUTBOARD OF RIB 27 | AF | DET |  |  | 27900 FC OR 39000 FH | 12400 FC OR 17300 FH | ALI |  | R |  | 573000-200-001 | 1 1 | 0.20 0.20 |  |  | A318-PAX | [['A318-PAX']]
2252 | R | 3-57 | 573102-01-1 | MRB 573102-01-1 |  | SHARKLET; | 534 634 | WING TIP DETAILED INSPECTION OF WING TIP, RIB 27 LUGS NOTE: FOR WTF AIRCRAFT RETROFITTED TO SHARKLET AIRCRAFT THRESHOLD IS TO BE COUNTED FROM SB 57-1173 OR SB 57-1186 OR SB 57-1187 OR SB 57-1193 EMBODIMENT | AF | DET |  |  | 12 YE | 12 YE | MRB CPCP |  | R | 1 | 573100-220-801 | 1 1 | 0.50 0.50 |  | 16.00 | SHARKLET | [['SHARKLET']]
2253 |  | 3-57 | 573102-02-1 | MRB 573102-02-1 |  | WING TIP FENCE; | 534 634 | WING TIP DETAILED INSPECTION OF WING TIP, RIB 27 LUGS | AF | DET |  |  | 12 YE | 12 YE | MRB CPCP |  | R | 1 | 573100-220-802 | 0 0 | N/A N/A |  | 1.70 | MODIFIED WING WTF | [['MODIFIED', 'WING', 'WTF']]
2254 |  | 3-57 | 573106-01-1 | MRB 573106-01-1 |  | SHARKLET; | 534 634 | WING TIP DETAILED INSPECTION OF WING TIP, SHARKLET, RIB 27A LUGS NOTE: FOR WTF AIRCRAFT RETROFITTED TO SHARKLET AIRCRAFT THRESHOLD IS TO BE COUNTED FROM SB 57-1173 OR SB 57-1186 OR SB 57-1187 OR SB 57-1193 EMBODIMENT. | AF | DET |  |  | 12 YE NOTE | 12 YE NOTE | MRB CPCP |  | R | 1 | 573100-220-804 | 1 1 | 0.50 0.50 |  | 16.00 | SHARKLET | [['SHARKLET']]
2255 |  | 3-57 | 573107-01-1 | ALI 573107-01-1 MRB 573107-01-1 |  |  | 534 634 | WING TIP SPECIAL DETAILED INSPECTION (ENDOSCOPE) OF WING TIP, SHARKLET INTERNAL STRUCTURE FROM RIB 27A TO SPAR SPLICE BRACKETS OUTBOARD OF MID RIB 3 NOTE: PLANNING: - THROUGH INSPECTION HOLES. FOR WTF AIRCRAFT RETROFITTED TO SHARKLET AIRCRAFT THRESHOLD IS TO BE COUNTED FROM SB 57-1173 OR SB 57-1186 OR SB 57-1187 OR SB 57-1193 EMBODIMENT. | NDT | SDI |  |  | 12 YE OR 40600 FC OR 81200 FH | 12 YE OR 15000 FC OR 30000 FH | ALI MRB CPCP |  | R |  | 573100-280-801 | 1 1 | 0.80 0.80 |  |  | A319-PAX-CEO SHARKLET OR A320-CEO SHARKLET | [['A319-PAX-CEO', 'SHARKLET'], ['A320-CEO', 'SHARKLET']]
2256 |  | 3-57 | 573107-01-2 | ALI 573107-01-2 MRB 573107-01-1 |  |  | 534 634 | WING TIP SPECIAL DETAILED INSPECTION (ENDOSCOPE) OF WING TIP, SHARKLET INTERNAL STRUCTURE FROM RIB 27A TO SPAR SPLICE BRACKETS OUTBOARD OF MID RIB 3 NOTE: PLANNING: - THROUGH INSPECTION HOLES. FOR WTF AIRCRAFT RETROFITTED TO SHARKLET AIRCRAFT THRESHOLD IS TO BE COUNTED FROM SB 57-1173 OR SB 57-1186 OR SB 57-1187 OR SB 57-1193 EMBODIMENT. | NDT | SDI |  |  | 12 YE OR 37700 FC OR 75400 FH | 12 YE OR 15000 FC OR 30000 FH | ALI MRB CPCP |  | R |  | 573100-280-801 | 1 1 | 0.80 0.80 |  |  | A321-CEO SHARKLET | [['A321-CEO', 'SHARKLET']]
2257 |  | 3-57 | 573107-01-3 | ALI 573107-01-3 MRB 573107-01-1 |  |  | 534 634 | WING TIP SPECIAL DETAILED INSPECTION (ENDOSCOPE) OF WING TIP, SHARKLET INTERNAL STRUCTURE FROM RIB 27A TO SPAR SPLICE BRACKETS OUTBOARD OF MID RIB 3 NOTE: PLANNING: - THROUGH INSPECTION HOLES. FOR WTF AIRCRAFT RETROFITTED TO SHARKLET AIRCRAFT THRESHOLD IS TO BE COUNTED FROM SB 57-1173 OR SB 57-1186 OR SB 57-1187 OR SB 57-1193 EMBODIMENT. | NDT | SDI |  |  | 12 YE OR 37800 FC OR 75700 FH | 12 YE OR 15000 FC OR 30000 FH | ALI MRB CPCP |  | R |  | 573100-280-801 | 1 1 | 0.80 0.80 |  |  | A320-PAX-NEO | [['A320-PAX-NEO']]
2258 |  | 3-57 | 573107-01-4 | MRB 573107-01-1 |  |  | 534 634 | WING TIP SPECIAL DETAILED INSPECTION (ENDOSCOPE) OF WING TIP, SHARKLET INTERNAL STRUCTURE FROM RIB 27A TO SPAR SPLICE BRACKETS OUTBOARD OF MID RIB 3 NOTE: PLANNING: - THROUGH INSPECTION HOLES. FOR WTF AIRCRAFT RETROFITTED TO SHARKLET AIRCRAFT THRESHOLD IS TO BE COUNTED FROM SB 57-1173 OR SB 57-1186 OR SB 57-1187 OR SB 57-1193 EMBODIMENT. | NDT | SDI |  |  | 12 YE | 12 YE | MRB CPCP |  | R |  | 573100-280-801 | 1 1 | 0.80 0.80 |  |  | A319-VIP SHARKLET OR A320-VIP | [['A319-VIP', 'SHARKLET'], ['A320-VIP']]
2259 |  | 3-57 | 573107-01-5 | ALI 573107-01-5 MRB 573107-01-1 |  |  | 534 634 | WING TIP SPECIAL DETAILED INSPECTION (ENDOSCOPE) OF WING TIP, SHARKLET INTERNAL STRUCTURE FROM RIB 27A TO SPAR SPLICE BRACKETS OUTBOARD OF MID RIB 3 NOTE: PLANNING: - THROUGH INSPECTION HOLES. FOR WTF AIRCRAFT RETROFITTED TO SHARKLET AIRCRAFT THRESHOLD IS TO BE COUNTED FROM SB 57-1173 OR SB 57-1186 OR SB 57-1187 OR SB 57-1193 EMBODIMENT. | NDT | SDI |  |  | 12 YE OR 34200 FC OR 68500 FH | 12 YE OR 6500 FC OR 13100 FH | ALI MRB CPCP |  | R |  | 573100-280-801 | 1 1 | 0.80 0.80 |  |  | A321-NEO | [['A321-NEO']]
2260 |  | 3-57 | 573107-01-6 | ALI 573107-01-6 MRB 573107-01-1 |  |  | 534 634 | WING TIP SPECIAL DETAILED INSPECTION (ENDOSCOPE) OF WING TIP, SHARKLET INTERNAL STRUCTURE FROM RIB 27A TO SPAR SPLICE BRACKETS OUTBOARD OF MID RIB 3. NOTE: PLANNING: - THROUGH INSPECTION HOLES. FOR WTF AIRCRAFT RETROFITTED TO SHARKLET AIRCRAFT THRESHOLD IS TO BE COUNTED FROM SB 57-1173 OR SB 57-1186 OR SB 57-1187 OR SB 57-1193 EMBODIMENT. | NDT | SDI |  |  | 12 YE OR 40900 FC OR 81900 FH | 12 YE OR 15000 FC OR 30000 FH | ALI MRB CPCP |  | R |  | 573100-280-801 | 1 1 | 0.80 0.80 |  |  | A319-PAX-NEO | [['A319-PAX-NEO']]
2261 |  | 3-57 | 573109-01-1 | MRB 573109-01-1 | 534BB 634BB |  | 534 634 | WING TIP DETAILED INSPECTION OF WING TIP, SHARKLET, RIB 27A, BOTTOM FLANGE FORWARD NOTE: FOR WTF AIRCRAFT RETROFITTED TO SHARKLET AIRCRAFT THRESHOLD IS TO BE COUNTED FROM SB 57-1173 OR SB 57-1186 OR SB 57-1187 OR SB 57-1193 EMBODIMENT. | AF | DET |  |  | 12 YE | 12 YE | MRB CPCP |  | R |  | 573100-220-803 | 1 1 | 0.20 0.20 | 0.17 0.17 |  | CEO SHARKLET OR A319-VIP-NEO OR A320-VIP OR A321-NEO | [['CEO', 'SHARKLET'], ['A319-VIP-NEO'], ['A320-VIP'], ['A321-NEO']]
2262 |  | 3-57 | 573109-01-2 | ALI 573109-01-2 MRB 573109-01-1 | 534BB 634BB |  | 534 634 | WING TIP DETAILED INSPECTION OF WING TIP, SHARKLET, RIB 27A, BOTTOM FLANGE FORWARD NOTE: FOR WTF AIRCRAFT RETROFITTED TO SHARKLET AIRCRAFT THRESHOLD IS TO BE COUNTED FROM SB 57-1173 OR SB 57-1186 OR SB 57-1187 OR SB 57-1193 EMBODIMENT. | AF | DET |  |  | 12 YE OR 39200 FC OR 78400 FH | 12 YE OR 9200 FC OR 18500 FH | ALI MRB CPCP |  | R |  | 573100-220-803 | 1 1 | 0.20 0.20 | 0.17 0.17 |  | A319-PAX-NEO OR A320-PAX-NEO | [['A319-PAX-NEO'], ['A320-PAX-NEO']]
2263 |  | 3-57 | 574101-01-1 | ALI 574101-01-1 MRB 574101-01-3 | 521AB 521CB 521EB 522AB 522CB 522FB 522KB 522LB 522NB 522QB 522SB 522UB 621AB 621CB 621EB 622AB 622CB 622FB 622KB 622LB 622NB 622QB 622SB 622UB |  | 521 522 621 622 | FIXED LE ROLLER PIN HOLES DETAILED INSPECTION OF OUTER WING, FIXED LEADING EDGE, ROLLER PIN HOLES AND OTHER CUTOUTS IN TRACK RIB 1 TO 12 | AF | DET |  |  | 12 YE OR 48000 FC OR 96000 FH | 6 YE OR 15000 FC OR 30000 FH | ALI MRB CPCP |  |  |  | 574100-200-012 | 1 1 1 1 | 0.73 0.73 0.73 0.73 | 0.20 0.80 0.20 0.80 |  | A319-PAX CLASSIC WING | [['A319-PAX', 'CLASSIC', 'WING']]
2264 |  | 3-57 | 574101-01-2 | MRB 574101-01-3 | 521AB 521CB 521EB 522AB 522CB 522FB 522KB 522LB 522NB 522QB 522SB 522UB 621AB 621CB 621EB 622AB 622CB 622FB 622KB 622LB 622NB 622QB 622SB 622UB |  | 521 522 621 622 | FIXED LE ROLLER PIN HOLES DETAILED INSPECTION OF OUTER WING, FIXED LEADING EDGE, ROLLER PIN HOLES AND OTHER CUTOUTS IN TRACK RIB 1 TO 12 | AF | DET |  |  | 12 YE | 6 YE | MRB CPCP |  |  |  | 574100-200-012 | 1 1 1 1 | 0.73 0.73 0.73 0.73 | 0.20 0.80 0.20 0.80 |  | A318 OR A319-VIP CLASSIC WING OR A319 MODIFIED WING OR A319 RETRO WING OR A320 MODIFIED WING OR A320 RETRO WING OR A321 MODIFIED WING OR A321 CLASSIC WING | [['A318'], ['A319-VIP', 'CLASSIC', 'WING'], ['A319', 'MODIFIED', 'WING'], ['A319', 'RETRO', 'WING'], ['A320', 'MODIFIED', 'WING'], ['A320', 'RETRO', 'WING'], ['A321', 'MODIFIED', 'WING'], ['A321', 'CLASSIC', 'WING']]
2265 |  | 3-57 | 574101-01-3 | ALI 574101-01-3 MRB 574101-01-3 | 521AB 521CB 521EB 522AB 522CB 522FB 522KB 522LB 522NB 522QB 522SB 522UB 621AB 621CB 621EB 622AB 622CB 622FB 622KB 622LB 622NB 622QB 622SB 622UB |  | 521 522 621 622 | FIXED LE ROLLER PIN HOLES DETAILED INSPECTION OF OUTER WING, FIXED LEADING EDGE, ROLLER PIN HOLES AND OTHER CUTOUTS IN TRACK RIB 1 TO 12 | AF | DET |  |  | 12 YE OR 52200 FC OR 104400 FH | 6 YE OR 20600 FC OR 41200 FH | ALI MRB CPCP |  |  |  | 574100-200-012 | 1 1 1 1 | 0.73 0.73 0.73 0.73 | 0.20 0.80 0.20 0.80 |  | A320 CLASSIC WING | [['A320', 'CLASSIC', 'WING']]
2266 |  | 3-57 | 574106-01-3 | MRB 574106-01-3 | 521AB 521CB 521EB 522AB 522CB 522FB 522KB 522LB 522NB 522QB 522SB 522UB 621AB 621CB 621EB 622AB 622CB 622FB 622KB 622LB 622NB 622QB 622SB 622UB |  | 521 522 621 622 | FIXED LE BOTTOM ATTACH JOINT DETAILED INSPECTION OF OUTER WING, FIXED LEADING EDGE, BOTTOM ATTACHMENT JOINT ON TRACK RIB 1 TO 12 | AF | DET | 12 YE | 6 YE | 24 YE | 6 YE | MRB CPCP |  |  |  | 574100-200-014 | 1 1 1 1 | 0.10 0.10 0.10 0.10 | 0.20 0.80 0.20 0.80 |  | ALL | [['ALL']]
2267 |  | 3-57 | 574112-02-3 | ALI 574112-02-3 | 521AB 521CB 521EB 522AB 522CB 522FB 522KB 522LB 522NB 522QB 522SB 522UB 621AB 621CB 621EB 622AB 622CB 622FB 622KB 622LB 622NB 622QB 622SB 622UB |  | 521 522 621 622 | FIXED LE MAIN BOTTOM WING SKIN GENERAL VISUAL INSPECTION OF OUTER WING, FIXED LEADING EDGE, BOTTOM WING SKIN, UPPER AND LOWER SURFACES, FORWARD OF FRONT SPAR, FROM RIB 1 TO RIB 27, INCLUDING SIGHTING ROD HOLES IN RIB BAY 8-9 AND RIB BAY 26-27, LIFTING BEAM HOLES AND DRAIN HOLES | AF | GVI |  |  | 31200 FC OR 62400 FH | 6600 FC OR 13200 FH | ALI |  |  |  | 574100-210-801 | 1 1 1 1 | 1.17 1.17 1.17 1.17 | 0.20 0.80 0.20 0.80 |  | A320-CEO MODIFIED WING | [['A320-CEO', 'MODIFIED', 'WING']]
2268 |  | 3-57 | 574112-02-4 | ALI 574112-02-4 | 521AB 521CB 521EB 522AB 522CB 522FB 522KB 522LB 522NB 522QB 522SB 522UB 621AB 621CB 621EB 622AB 622CB 622FB 622KB 622LB 622NB 622QB 622SB 622UB |  | 521 522 621 622 | FIXED LE MAIN BOTTOM WING SKIN GENERAL VISUAL INSPECTION OF OUTER WING, FIXED LEADING EDGE, BOTTOM WING SKIN, UPPER AND LOWER SURFACES, FORWARD OF FRONT SPAR, FROM RIB 1 TO RIB 27, INCLUDING SIGHTING ROD HOLES IN RIB BAY 8-9 AND RIB BAY 26-27, LIFTING BEAM HOLES AND DRAIN HOLES | AF | GVI |  |  | 24900 FC OR 49800 FH | 6000 FC OR 12000 FH | ALI |  |  |  | 574100-210-801 | 1 1 1 1 | 1.17 1.17 1.17 1.17 | 0.20 0.80 0.20 0.80 |  | A319-PAX-CEO MODIFIED WING | [['A319-PAX-CEO', 'MODIFIED', 'WING']]
2269 |  | 3-57 | 574112-02-5 | ALI 574112-02-5 | 521AB 521CB 521EB 522AB 522CB 522FB 522KB 522LB 522NB 522QB 522SB 522UB 621AB 621CB 621EB 622AB 622CB 622FB 622KB 622LB 622NB 622QB 622SB 622UB |  | 521 522 621 622 | FIXED LE MAIN BOTTOM WING SKIN GENERAL VISUAL INSPECTION OF OUTER WING, FIXED LEADING EDGE, BOTTOM WING SKIN, UPPER AND LOWER SURFACES, FORWARD OF FRONT SPAR, FROM RIB 1 TO RIB 27, INCLUDING SIGHTING ROD HOLES IN RIB BAY 8-9 AND RIB BAY 26-27, LIFTING BEAM HOLES AND DRAIN HOLES NOTE: PLANNING: - FOR AIRCRAFT POST 160080 REFER TO COMPLIANCE TIME PARAGRAPH ALS PART2 (ALI) FOR FIRST TASK ACCOMPLISHMENT AFTER SB 57-1193 EMBODIMENT. | AF | GVI |  |  | 24700 FC OR 49400 FH | 6700 FC OR 13400 FH | ALI |  |  |  | 574100-210-801 | 1 1 1 1 | 1.17 1.17 1.17 1.17 | 0.20 0.80 0.20 0.80 |  | A319-PAX RETRO WING OR A320 RETRO WING | [['A319-PAX', 'RETRO', 'WING'], ['A320', 'RETRO', 'WING']]
2270 | R | 3-57 | 574112-04-1 | MRB 574112-04-1 | 521AB 521CB 521EB 522AB 522CB 522FB 522KB 522LB 522NB 522QB 522SB 522UB 621AB 621CB 621EB 622AB 622CB 622FB 622KB 622LB 622NB 622QB 622SB 622UB |  | 521 522 621 622 | LEADING EDGE GENERAL VISUAL INSPECTION OF OUTER WING, FIXED LEADING EDGE, BOTTOM WING SKIN, UPPER SURFACE, FORWARD OF FRONT SPAR, FROM RIB 1 TO RIB 27 INCLUDING SIGHTING ROD HOLES IN RIB BAY 8-9 AND RIB BAY 26-27, LIFTING BEAM HOLES AND DRAIN HOLES. NOTE: PLANNING: - CREDIT CAN BE TAKEN FROM PREVIOUS ACCOMPLISHMENT OF TASK 574112-01-1. | AF | GVI |  |  | 12 YE | 12 YE | MRB CPCP |  |  |  | 574100-210-802 | 1 1 1 1 | TBD TBD TBD TBD | 0.20 0.80 0.20 0.80 |  | ALL | [['ALL']]
2271 | R | 3-57 | 574113-03-1 | MRB 574113-03-1 | 521AB 521CB 521EB 522AB 522CB 522FB 522KB 522LB 522NB 522QB 522SB 522UB 621AB 621CB 621EB 622AB 622CB 622FB 622KB 622LB 622NB 622QB 622SB 622UB |  | 521 522 621 622 | LEADING EDGE GENERAL VISUAL INSPECTION OF OUTER WING, FIXED LEADING EDGE, TOP WING SKIN, LOWER SURFACE, FORWARD OF FRONT SPAR, FROM RIB 1 TO RIB 27. NOTE: PLANNING: - CREDIT CAN BE TAKEN FROM PREVIOUS ACCOMPLISHMENT OF TASK 574113-01-1. | AF | GVI |  |  | 12 YE | 12 YE | MRB CPCP |  |  |  | 574100-210-803 | 1 1 1 1 | TBD TBD TBD TBD | 0.20 0.80 0.20 0.80 |  | ALL | [['ALL']]
2272 |  | 3-57 | 574114-01-5 | ALI 574114-01-5 | 521CB 521EB 522AB 522CB 522FB 522KB 522LB 522NB 522QB 522SB 522UB 621CB 621EB 622AB 622CB 622FB 622KB 622LB 622NB 622QB 622SB 622UB |  | 521 522 621 622 | FIXED LE PINION FITTING SPECIAL DETAILED INSPECTION (HFEC) OF OUTER WING, FIXED LEADING EDGE PINION FITTING BOLTING AND ACTUATOR BOLTING LOWER BOLT HOLES ON RIB 2,3,5,6,7,8,9,10,11 AND 12 | NDT | SDI |  |  | 36600 FC OR 73200 FH | 14400 FC OR 28800 FH | ALI |  |  |  | 574100-200-017 | 1 1 1 1 | 0.50 0.50 0.50 0.50 | 0.17 0.80 0.17 0.80 |  | A321-CEO MODIFIED WING | [['A321-CEO', 'MODIFIED', 'WING']]
2273 |  | 3-57 | 574114-01-6 | ALI 574114-01-6 | 521CB 521EB 522AB 522CB 522FB 522KB 522LB 522NB 522QB 522SB 522UB 621CB 621EB 622AB 622CB 622FB 622KB 622LB 622NB 622QB 622SB 622UB |  | 521 522 621 622 | FIXED LE PINION FITTING SPECIAL DETAILED INSPECTION (HFEC) OF OUTER WING, FIXED LEADING EDGE PINION FITTING BOLTING AND ACTUATOR BOLTING LOWER BOLT HOLES ON RIB 2,3,5,6,7,8,9,10,11 AND 12 | NDT | SDI |  |  | 47500 FC OR 95000 FH | 13400 FC OR 26800 FH | ALI |  |  |  | 574100-200-017 | 1 1 1 1 | 0.33 0.33 0.33 0.33 | 0.17 0.80 0.17 0.80 |  | A319-PAX MODIFIED WING | [['A319-PAX', 'MODIFIED', 'WING']]
2274 |  | 3-57 | 574114-01-7 | ALI 574114-01-7 | 521CB 521EB 522AB 522CB 522FB 522KB 522LB 522NB 522QB 522SB 522UB 621CB 621EB 622AB 622CB 622FB 622KB 622LB 622NB 622QB 622SB 622UB |  | 521 522 621 622 | FIXED LE PINION FITTING SPECIAL DETAILED INSPECTION (HFEC) OF OUTER WING, FIXED LEADING EDGE PINION FITTING BOLTING AND ACTUATOR BOLTING LOWER BOLT HOLES ON RIB 2,3,5,6,7,8,9,10,11 AND 12 | NDT | SDI |  |  | 36900 FC OR 60000 FH | 12300 FC OR 24600 FH | ALI |  |  |  | 574100-200-017 | 1 1 1 1 | 0.33 0.33 0.33 0.33 | 0.17 0.80 0.17 0.80 |  | A318-PAX | [['A318-PAX']]
2275 |  | 3-57 | 574201-01-1 | MRB 574201-01-1 |  | SLATS FULLY EXTENDED; | 500 600 | SLAT 1, TRACKS 1-4 DETAILED INSPECTION OF SLAT 1, TRACKS 1 TO 4 : VISIBLE PART OF ROLLER CONTACT AREA WHEN SLAT IS FULLY EXTENDED, LH/RH | AF | DET | 12 YE | 6 YE | 24 YE | 6 YE | MRB CPCP |  | R | NO | 574100-200-002 | 1 1 | 0.20 0.20 |  | 0.02 | ALL | [['ALL']]
2276 |  | 3-57 | 574202-01-1 | MRB 574202-01-1 |  | BOLTS SUCCESSIVELY REMOVED; SLATS FULLY EXTENDED; | 500 600 | SLAT 1 TRACKS 1-4 ATTACHMENTS DETAILED INSPECTION OF SLAT 1, TRACKS 1 TO 4 ATTACHMENTS, INCLUDING TRACK RIB LUGS, TRACK LUGS, BOLTS, LINKS AND SIDE PLATES, LH/RH | AF | DET |  |  | 12 YE | 6 YE | MRB CPCP |  | R | NO | 574200-200-001 | 1 1 | 0.20 0.20 |  | 0.02 | PRE 33592 | [['PRE', '33592']]
2277 |  | 3-57 | 574202-01-2 | MRB 574202-01-2 |  | SLATS FULLY EXTENDED; | 500 600 | SLAT 1 TRACKS 1-4 ATTACHMENTS DETAILED INSPECTION OF SLAT 1, TRACKS 1 TO 4 ATTACHMENTS, INCLUDING TRACK RIB LUGS, TRACK LUGS, BOLTS, LINKS AND SIDE PLATES, LH/RH | AF | DET |  |  | 12 YE | 6 YE | MRB CPCP |  | R | NO | 574200-200-001 | 1 1 | 0.20 0.20 |  | 0.02 | POST 33592 | [['POST', '33592']]
2278 |  | 3-57 | 574204-02-1 | MRB 574204-02-1 |  | SLATS FULLY EXTENDED; | 500 600 | SLAT 1 SKIN CONNECTIONS SPECIAL DETAILED INSPECTION (ENDOSCOPE) OF SLAT 1, SKIN CONNECTIONS IN AREA OF LOWER GIRDER AT TRACK RIB STATIONS, LH/RH. NOTE: SDET INSPECTION IS OF INTERNAL STRUCTURE OF SLAT 1 (ENDOSCOPE). | NDT | SDI | 12 YE | 12 YE | 24 YE | 12 YE | MRB CPCP |  | R | NO | 574200-200-005 | 1 1 | 0.40 0.40 |  | 0.02 | ALL | [['ALL']]
2279 |  | 3-57 | 574205-01-1 | MRB 574205-01-1 |  | SLATS FULLY EXTENDED; | 500 600 | SLAT 1 TRAILING EDGE DETAILED INSPECTION OF SLAT 1, TRAILING EDGE, LOWER FACE, LH/RH | AF | DET |  |  | 12 YE | 6 YE | MRB CPCP |  | R | NO | 574200-200-006 | 1 1 | 0.10 0.10 |  | 0.02 | ALL | [['ALL']]
2280 |  | 3-57 | 574206-01-1 | MRB 574206-01-1 | 521CB 521EB 621CB 621EB | SLATS FULLY EXTENDED; | 500 600 | SLAT 1 PINION AND RACK TEETH DETAILED INSPECTION OF SLAT 1, PINION AND RACK TEETH, LH/RH. | AF | DET |  |  | 6 YE | 6 YE | MRB CPCP |  | R | NO | 574200-220-801 | 1 1 | 0.10 0.10 | 0.17 0.17 | 0.02 | ALL | [['ALL']]
2281 |  | 3-57 | 574301-01-1 | MRB 574301-01-1 |  | SLATS FULLY EXTENDED; | 500 600 | SLAT 2 TRACK 5-6 ROLLER CONTACT AREA DETAILED INSPECTION OF SLAT 2, TRACKS 5 AND 6 : VISIBLE PART OF ROLLER CONTACT AREA WHEN SLAT IS FULLY EXTENDED, LH/RH | AF | DET | 12 YE | 6 YE | 24 YE | 6 YE | MRB CPCP |  | R | NO | 574100-200-008 | 1 1 | 0.10 0.10 |  | 0.02 | ALL | [['ALL']]
2282 |  | 3-57 | 574302-01-1 | MRB 574302-01-1 |  | BOLTS SUCCESSIVELY REMOVED; SLATS FULLY EXTENDED; | 500 600 | SLAT 2 TRACK 5-6 ATTACHMENTS DETAILED INSPECTION OF SLAT 2, TRACKS 5 AND 6 ATTACHMENTS, INCLUDING TRACK RIB LUGS, TRACK LUGS, BOLTS, LINKS AND SIDE PLATES, LH/RH | AF | DET |  |  | 12 YE | 6 YE | MRB CPCP |  | R | NO | 574300-200-008 | 1 1 | 0.10 0.10 |  | 0.02 | PRE 33592 | [['PRE', '33592']]
2283 |  | 3-57 | 574302-01-2 | MRB 574302-01-2 |  | SLATS FULLY EXTENDED; | 500 600 | SLAT 2 TRACK 5-6 ATTACHMENTS DETAILED INSPECTION OF SLAT 2, TRACKS 5 AND 6 ATTACHMENTS, INCLUDING TRACK RIB LUGS, TRACK LUGS, BOLTS, LINKS AND SIDE PLATES, LH/RH | AF | DET |  |  | 12 YE | 6 YE | MRB CPCP |  | R | NO | 574300-200-008 | 1 1 | 0.10 0.10 |  | 0.02 | POST 33592 | [['POST', '33592']]
2284 |  | 3-57 | 574304-02-2 | MRB 574304-02-2 |  | SLATS FULLY EXTENDED; | 500 600 | SLAT 2 SKIN CONNECTIONS SPECIAL DETAILED INSPECTION (ENDOSCOPE) OF SLAT 2, SKIN CONNECTIONS IN AREA OF LOWER GIRDER AT TRACK RIB STATIONS, LH/RH. NOTE: SDET INSPECTION IS OF INTERNAL STRUCTURE OF SLAT 2. | NDT | SDI | 12 YE | 12 YE | 24 YE | 12 YE | MRB CPCP |  | R | NO | 574300-200-003 | 1 1 | 0.40 0.40 |  | 0.02 | ALL | [['ALL']]
2285 |  | 3-57 | 574305-01-1 | MRB 574305-01-1 |  | SLATS FULLY EXTENDED; | 500 600 | SLAT 2 TRAILING EDGE DETAILED INSPECTION OF SLAT 2, TRAILING EDGE, LOWER FACE, LH/RH | AF | DET |  |  | 12 YE | 6 YE | MRB CPCP |  | R | NO | 574300-200-001 | 1 1 | 0.10 0.10 |  | 0.02 | ALL | [['ALL']]
2286 |  | 3-57 | 574306-01-1 | MRB 574306-01-1 | 522AB 522CB 622AB 622CB | SLATS FULLY EXTENDED; | 500 600 | SLAT 2 PINION AND RACK TEETH DETAILED INSPECTION OF SLAT 2, PINION AND RACK TEETH, LH/RH. | AF | DET |  |  | 6 YE | 6 YE | MRB CPCP |  | R | NO | 574300-220-801 | 1 1 | 0.10 0.10 | 0.23 0.23 | 0.02 | CEO | [['CEO']]
2287 |  | 3-57 | 574306-01-2 | MRB 574306-01-2 | 522CB 522YB 622CB 622YB | SLATS FULLY EXTENDED; SLATS FULLY EXTENDED; | 500 522 600 622 | SLAT 2 PINION AND RACK TEETH DETAILED INSPECTION OF SLAT 2, PINION AND RACK TEETH, LH/RH. | AF | DET |  |  | 6 YE | 6 YE | MRB CPCP |  | R | NO | 574300-220-801 | 1 1 1 1 | 0.10 0.10 0.10 0.10 | 0.10 0.10 | 0.02 0.02 | NEO | [['NEO']]
2288 |  | 3-57 | 574401-01-1 | MRB 574401-01-1 |  | SLATS FULLY EXTENDED; | 500 600 | SLAT 3 TRACK 7-8 ROLLER CONTACT AREA DETAILED INSPECTION OF SLAT 3, TRACKS 7 AND 8 : VISIBLE PART OF ROLLER CONTACT AREA WHEN SLAT IS FULLY EXTENDED, LH/RH | AF | DET | 12 YE | 6 YE | 24 YE | 6 YE | MRB CPCP |  | R | NO | 574100-200-009 | 1 1 | 0.10 0.10 |  | 0.02 | ALL | [['ALL']]
2289 |  | 3-57 | 574402-01-1 | MRB 574402-01-1 |  | BOLTS SUCCESSIVELY REMOVED; SLATS FULLY EXTENDED; | 500 600 | SLAT 3 TRACK 7-8 ATTACHMENTS DETAILED INSPECTION OF SLAT 3, TRACKS 7 AND 8 ATTACHMENTS, INCLUDING TRACK RIB LUGS, TRACK LUGS, BOLTS, LINKS AND SIDE PLATES, LH/RH | AF | DET |  |  | 12 YE | 6 YE | MRB CPCP |  | R | NO | 574400-200-010 | 1 1 | 0.10 0.10 |  | 0.02 | PRE 33592 | [['PRE', '33592']]
2290 |  | 3-57 | 574402-01-2 | MRB 574402-01-2 |  | SLATS FULLY EXTENDED; | 500 600 | SLAT 3 TRACK 7-8 ATTACHMENTS DETAILED INSPECTION OF SLAT 3, TRACKS 7 AND 8 ATTACHMENTS, INCLUDING TRACK RIB LUGS, TRACK LUGS, BOLTS, LINKS AND SIDE PLATES, LH/RH | AF | DET |  |  | 12 YE | 6 YE | MRB CPCP |  | R | NO | 574400-200-010 | 1 1 | 0.10 0.10 |  | 0.02 | POST 33592 | [['POST', '33592']]
2291 |  | 3-57 | 574404-02-1 | MRB 574404-02-1 |  | SLATS FULLY EXTENDED; | 500 600 | SLAT 3 SKIN CONNECTIONS SPECIAL DETAILED INSPECTION (ENDOSCOPE) OF SLAT 3, SKIN CONNECTIONS IN AREA OF LOWER GIRDER AT TRACK RIB STATIONS, LH/RH. NOTE: SDET INSPECTION IS OF INTERNAL STRUCTURE OF SLAT 3. | NDT | SDI | 12 YE | 12 YE | 24 YE | 12 YE | MRB CPCP |  | R | NO | 574400-200-008 | 1 1 | 0.10 0.10 |  | 0.02 | ALL | [['ALL']]
2292 |  | 3-57 | 574405-01-1 | MRB 574405-01-1 |  | SLATS FULLY EXTENDED; | 500 600 | SLAT 3 TRAILING EDGE DETAILED INSPECTION OF SLAT 3, TRAILING EDGE, LOWER FACE, LH/RH | AF | DET |  |  | 12 YE | 6 YE | MRB CPCP |  | R | NO | 574400-200-009 | 1 1 | 0.10 0.10 |  | 0.02 | ALL | [['ALL']]
2293 |  | 3-57 | 574406-01-1 | MRB 574406-01-1 | 522FB 522LB 622FB 622LB | SLATS FULLY EXTENDED; | 500 600 | SLAT 3 PINION AND RACK TEETH DETAILED INSPECTION OF SLAT 3, PINION AND RACK TEETH, LH/RH. | AF | DET |  |  | 6 YE | 6 YE | MRB CPCP |  | R | NO | 574400-220-802 | 1 1 | 0.10 0.10 | 0.10 0.10 | 0.02 | ALL | [['ALL']]
2294 |  | 3-57 | 574501-01-1 | MRB 574501-01-1 |  | SLATS FULLY EXTENDED; | 500 600 | SLAT 4 TRACK 9-10 ROLLER CONTACT AREA DETAILED INSPECTION OF SLAT 4, TRACKS 9 AND 10 : VISIBLE PART OF ROLLER CONTACT AREA WHEN SLAT IS FULLY EXTENDED, LH/RH | AF | DET | 12 YE | 6 YE | 24 YE | 6 YE | MRB CPCP |  | R | NO | 574100-200-010 | 1 1 | 0.10 0.10 |  | 0.02 | ALL | [['ALL']]
2295 |  | 3-57 | 574502-01-1 | MRB 574502-01-1 |  | BOLTS SUCCESSIVELY REMOVED; SLATS FULLY EXTENDED; | 500 600 | SLAT 4 TRACK 9-10 ATTACHMENTS DETAILED INSPECTION OF SLAT 4, TRACKS 9 AND 10 ATTACHMENTS INCLUDING TRACK RIB LUGS, TRACK LUGS, BOLTS, LINKS AND SIDE PLATES, LH/RH | AF | DET |  |  | 12 YE | 6 YE | MRB CPCP |  | R | NO | 574500-200-008 | 1 1 | 0.10 0.10 |  | 0.02 | PRE 33592 | [['PRE', '33592']]
2296 |  | 3-57 | 574502-01-2 | MRB 574502-01-2 |  | SLATS FULLY EXTENDED; | 500 600 | SLAT 4 TRACK 9-10 ATTACHMENTS DETAILED INSPECTION OF SLAT 4, TRACKS 9 AND 10 ATTACHMENTS INCLUDING TRACK RIB LUGS, TRACK LUGS, BOLTS, LINKS AND SIDE PLATES, LH/RH | AF | DET |  |  | 12 YE | 6 YE | MRB CPCP |  | R | NO | 574500-200-008 | 1 1 | 0.10 0.10 |  | 0.02 | POST 33592 | [['POST', '33592']]
2297 |  | 3-57 | 574504-02-1 | MRB 574504-02-1 |  | SLATS FULLY EXTENDED; | 500 600 | SLAT 4 SKIN CONNECTIONS SPECIAL DETAILED INSPECTION (ENDOSCOPE) OF SLAT 4, SKIN CONNECTIONS IN AREA OF LOWER GIRDER AT TRACK RIB STATIONS, LH/RH. NOTE: SDET INSPECTION IS OF INTERNAL STRUCTURE OF SLAT 4. | NDT | SDI | 12 YE | 12 YE | 24 YE | 12 YE | MRB CPCP |  | R | NO | 574500-200-006 | 1 1 | 0.10 0.10 |  | 0.02 | ALL | [['ALL']]
2298 |  | 3-57 | 574505-01-1 | MRB 574505-01-1 |  | SLATS FULLY EXTENDED; | 500 600 | SLAT 4 TRAILING EDGE DETAILED INSPECTION OF SLAT 4, TRAILING EDGE, LOWER FACE, LH/RH | AF | DET |  |  | 12 YE | 6 YE | MRB CPCP |  | R | NO | 574500-200-007 | 1 1 | 0.10 0.10 |  | 0.02 | ALL | [['ALL']]
2299 |  | 3-57 | 574506-01-1 | MRB 574506-01-1 | 522NB 522QB 622NB 622QB | SLATS FULLY EXTENDED; | 500 600 | SLAT 4 PINION AND RACK TEETH DETAILED INSPECTION OF SLAT 4, PINION AND RACK TEETH, LH/RH. | AF | DET |  |  | 6 YE | 6 YE | MRB CPCP |  | R | NO | 574500-220-801 | 1 1 | 0.10 0.10 | 0.22 0.22 | 0.02 | ALL | [['ALL']]
2300 |  | 3-57 | 574601-01-1 | MRB 574601-01-1 |  | SLATS FULLY EXTENDED; | 500 600 | SLAT 5 TRACK 11-12 ROLLER CONTACT AREA DETAILED INSPECTION OF SLAT 5, TRACKS 11 AND 12 : VISIBLE PART OF ROLLER CONTACT AREA WHEN SLAT IS FULLY EXTENDED, LH/RH | AF | DET | 12 YE | 6 YE | 24 YE | 6 YE | MRB CPCP |  | R | NO | 574100-200-011 | 1 1 | 0.10 0.10 |  | 0.02 | ALL | [['ALL']]
2301 |  | 3-57 | 574602-01-1 | MRB 574602-01-1 |  | BOLTS SUCCESSIVELY REMOVED; SLATS FULLY EXTENDED; | 500 600 | SLAT 5 TRACK 11-12 ATTACHMENTS DETAILED INSPECTION OF SLAT 5, TRACKS 11 AND 12 ATTACHMENTS INCLUDING TRACK RIB LUGS, TRACK LUGS, BOLTS, LINKS AND SIDE PLATES, LH/RH | AF | DET |  |  | 12 YE | 6 YE | MRB CPCP |  | R | NO | 574600-200-008 | 1 1 | 0.10 0.10 |  | 0.02 | PRE 33592 | [['PRE', '33592']]
2302 |  | 3-57 | 574602-01-2 | MRB 574602-01-2 |  | SLATS FULLY EXTENDED; | 500 600 | SLAT 5 TRACK 11-12 ATTACHMENTS DETAILED INSPECTION OF SLAT 5, TRACKS 11 AND 12 ATTACHMENTS INCLUDING TRACK RIB LUGS, TRACK LUGS, BOLTS, LINKS AND SIDE PLATES, LH/RH | AF | DET |  |  | 12 YE | 6 YE | MRB CPCP |  | R | NO | 574600-200-008 | 1 1 | 0.10 0.10 |  | 0.02 | POST 33592 | [['POST', '33592']]
2303 |  | 3-57 | 574604-02-1 | MRB 574604-02-1 |  | SLATS FULLY EXTENDED; | 500 600 | SLAT 5 SKIN CONNECTIONS SPECIAL DETAILED INSPECTION (ENDOSCOPE) OF SLAT 5, SKIN CONNECTIONS IN AREA OF LOWER GIRDER AT TRACK RIB STATIONS, LH/RH. NOTE: SDET INSPECTION IS OF INTERNAL STRUCTURE OF SLAT 5. | NDT | SDI | 12 YE | 12 YE | 24 YE | 12 YE | MRB CPCP |  | R | NO | 574600-200-006 | 1 1 | 0.50 0.50 |  | 0.02 | ALL | [['ALL']]
2304 |  | 3-57 | 574605-01-1 | MRB 574605-01-1 |  | SLATS FULLY EXTENDED; | 500 600 | SLAT 5 TRAILING EDGE DETAILED INSPECTION OF SLAT 5, TRAILING EDGE, LOWER FACE LH/RH | AF | DET |  |  | 12 YE | 6 YE | MRB CPCP |  | R | NO | 574600-200-007 | 1 1 | 0.15 0.15 |  | 0.02 | ALL | [['ALL']]
2305 |  | 3-57 | 574606-01-1 | MRB 574606-01-1 | 522SB 522UB 622SB 622UB | SLATS FULLY EXTENDED; | 500 600 | SLAT 5 PINION AND RACK TEETH DETAILED INSPECTION OF SLAT 5, PINION AND RACK TEETH, LH/RH. | AF | DET |  |  | 6 YE | 6 YE | MRB CPCP |  | R | NO | 574600-220-801 | 1 1 | 0.10 0.10 | 0.20 0.20 | 0.02 | ALL | [['ALL']]
2306 |  | 3-57 | 575101-01-1 | MRB 575101-01-1 | 531CB 532CB 533CB 631CB 632CB 633CB |  | 531 532 533 631 632 633 | TRAILING EDGE FLAP ACTUATOR BRACKETS DETAILED INSPECTION OF OUTER WING, TRAILING EDGE FLAP ACTUATOR BRACKETS AT FLAP TRACKS 2,3 AND 4 | AF | DET |  |  | 12 YE | 12 YE | MRB CPCP |  |  |  | 575100-220-004 | 1 1 1 1 1 1 | 0.30 0.30 0.30 0.30 0.30 0.30 | 0.02 0.02 0.02 0.02 0.02 0.02 |  | ALL | [['ALL']]
2307 |  | 3-57 | 575104-01-1 | MRB 575104-01-1 |  | FLAPS EXTENDED; SPOILERS EXTENDED; | 500 600 | TRAILING EDGE SPOILER 1 HINGE FITTINGS DETAILED INSPECTION OF OUTER WING, TRAILING EDGE, SPOILER 1 ACTUATOR AND HINGE FITTINGS | AF | DET |  |  | 12 YE | 12 YE | MRB CPCP |  | R |  | 575100-220-006 | 1 1 | 0.30 0.30 |  | 0.04 | ALL | [['ALL']]
2308 |  | 3-57 | 575106-03-1 | MRB 575106-03-1 | 573BB 575BB 575DB 575EB 575GB 673BB 675BB 675DB 675EB 675GB | PINS REMOVED; | 574 575 582 583 584 585 586 674 675 682 683 684 685 686 | TRAILING EDGE SPOILERS HINGE PINS DETAILED INSPECTION OF OUTER WING TRAILING EDGE SPOILERS 1,2,3,4 AND 5 HINGE PINS | AF | DET |  |  | 12 YE | 12 YE | MRB CPCP |  |  |  | 575100-210-002 | 1 1 1 1 1 1 1 1 1 1 1 1 1 1 | 0.20 0.20 0.20 0.20 0.20 0.20 0.20 0.20 0.20 0.20 0.20 0.20 0.20 0.20 | 0.02 0.08 0.02 0.08 | 1.65 | ALL | [['ALL']]
2309 |  | 3-57 | 575107-01-1 | MRB 575107-01-1 |  | FLAPS EXTENDED; SPOILERS EXTENDED; | 575 583 584 585 586 675 683 684 685 686 | TRAILING EDGE SPOILER 2-5 FITTINGS DETAILED INSPECTION OF OUTER WING, TRAILING EDGE, SPOILERS 2,3,4 AND 5 ACTUATOR AND HINGE FITTINGS | AF | DET |  |  | 12 YE | 6 YE | MRB CPCP |  | R |  | 575100-220-009 | 1 1 1 1 1 1 1 1 1 1 | 0.24 0.24 0.24 0.24 0.24 0.24 0.24 0.24 0.24 0.24 |  | 0.04 | ALL | [['ALL']]
2310 |  | 3-57 | 575119-01-1 | MRB 575119-01-1 | 575AT 575JB 575KB 575LB 575MB 675AT 675JB 675KB 675LB 675MB |  | 575 590 675 690 | TRAILING EDGE AILERON HINGE FITTINGS DETAILED INSPECTION OF OUTER WING, TRAILING EDGE, AILERON HINGE FITTINGS 1 TO 5 AND "A" FRAMES | AF | DET |  |  | 12 YE | 12 YE | MRB CPCP |  |  |  | 575100-220-001 | 1 1 1 1 | 0.13 0.13 0.13 0.13 | 0.20 0.21 |  | A318 OR A319 CLASSIC WING OR A319-VIP-NEO OR A320 CLASSIC WING OR A320-VIP OR A321 CLASSIC WING | [['A318'], ['A319', 'CLASSIC', 'WING'], ['A319-VIP-NEO'], ['A320', 'CLASSIC', 'WING'], ['A320-VIP'], ['A321', 'CLASSIC', 'WING']]
2311 |  | 3-57 | 575119-01-7 | ALI 575119-01-7 MRB 575119-01-1 | 575AT 575JB 575KB 575LB 575MB 675AT 675JB 675KB 675LB 675MB |  | 575 590 675 690 | TRAILING EDGE AILERON HINGE FITTINGS DETAILED INSPECTION OF OUTER WING, TRAILING EDGE, AILERON HINGE FITTINGS 1 TO 5 AND 'A' FRAMES NOTE: PLANNING: - FOR AIRCRAFT POST 160080 REFER TO COMPLIANCE TIME PARAGRAPH ALS PART2 (ALI) FOR FIRST TASK ACCOMPLISHMENT AFTER SB 57-1193 EMBODIMENT. | AF | DET |  |  | 12 YE OR 29900 FC OR 59800 FH | 12 YE OR 15000 FC OR 30000 FH | ALI MRB CPCP |  |  |  | 575100-220-001 | 1 1 1 1 | 0.13 0.13 0.13 0.13 | 0.20 0.21 |  | A320-CEO MODIFIED WING OR A320 RETRO WING | [['A320-CEO', 'MODIFIED', 'WING'], ['A320', 'RETRO', 'WING']]
2312 |  | 3-57 | 575119-01-8 | ALI 575119-01-8 MRB 575119-01-1 | 575AT 575JB 575KB 575LB 575MB 675AT 675JB 675KB 675LB 675MB |  | 575 590 675 690 | TRAILING EDGE AILERON HINGE FITTINGS DETAILED INSPECTION OF OUTER WING, TRAILING EDGE, AILERON HINGE FITTINGS 1 TO 5 AND "A" FRAMES NOTE: PLANNING: - FOR AIRCRAFT POST 160080 REFER TO COMPLIANCE TIME PARAGRAPH ALS PART2 (ALI) FOR FIRST TASK ACCOMPLISHMENT AFTER SB 57-1193 EMBODIMENT. | AF | DET |  |  | 12 YE OR 24700 FC OR 49400 FH | 12 YE OR 15000 FC OR 30000 FH | ALI MRB CPCP |  |  |  | 575100-220-001 | 1 1 1 1 | 0.13 0.13 0.13 0.13 | 0.20 0.21 |  | A319-PAX-CEO MODIFIED WING OR A319-PAX RETRO WING | [['A319-PAX-CEO', 'MODIFIED', 'WING'], ['A319-PAX', 'RETRO', 'WING']]
2313 |  | 3-57 | 575119-01-9 | ALI 575119-01-9 MRB 575119-01-1 | 575AT 575JB 575KB 575LB 575MB 675AT 675JB 675KB 675LB 675MB |  | 575 590 675 690 | TRAILING EDGE AILERON HINGE FITTINGS DETAILED INSPECTION OF OUTER WING, TRAILING EDGE, AILERON HINGE FITTINGS 1 TO 5 AND "A" FRAMES | AF | DET |  |  | 12 YE OR 34900 FC OR 69800 FH | 12 YE OR 15000 FC OR 30000 FH | ALI MRB CPCP |  |  |  | 575100-220-001 | 1 1 1 1 | 0.13 0.13 0.13 0.13 | 0.20 0.21 |  | A321-CEO MODIFIED WING | [['A321-CEO', 'MODIFIED', 'WING']]
2314 |  | 3-57 | 575119-01-10 | ALI 575119-01-10 MRB 575119-01-1 | 575AT 575JB 575KB 575LB 575MB 675AT 675JB 675KB 675LB 675MB |  | 575 590 675 690 | TRAILING EDGE AILERON HINGE FITTINGS DETAILED INSPECTION OF OUTER WING, TRAILING EDGE, AILERON HINGE FITTINGS 1 TO 5 AND "A" FRAMES NOTE: PLANNING: - FOR AIRCRAFT POST 160080 REFER TO COMPLIANCE TIME PARAGRAPH ALS PART2 (ALI) FOR FIRST TASK ACCOMPLISHMENT AFTER SB 57-1193 EMBODIMENT. | AF | DET |  |  | 12 YE OR 13600 FC OR 58400 FH | 12 YE OR 6000 FC OR 25800 FH | ALI MRB CPCP |  |  |  | 575100-220-001 | 1 1 1 1 | 0.13 0.13 0.13 0.13 | 0.20 0.21 |  | A319-VIP-CEO MODIFIED WING OR A319-VIP RETRO WING | [['A319-VIP-CEO', 'MODIFIED', 'WING'], ['A319-VIP', 'RETRO', 'WING']]
2315 |  | 3-57 | 575119-01-11 | ALI 575119-01-11 MRB 575119-01-1 | 575AT 575JB 575KB 575LB 575MB 675AT 675JB 675KB 675LB 675MB |  | 575 590 675 690 | TRAILING EDGE AILERON HINGE FITTINGS DETAILED INSPECTION OF OUTER WING, TRAILING EDGE, AILERON HINGE FITTINGS 1 TO 5 AND "A" FRAMES | AF | DET |  |  | 12 YE OR 36500 FC OR 73100 FH | 12 YE OR 15000 FC OR 30000 FH | ALI MRB CPCP |  |  |  | 575100-220-001 | 1 1 1 1 | 0.13 0.13 0.13 0.13 | 0.20 0.21 |  | A320-PAX-NEO | [['A320-PAX-NEO']]
2316 |  | 3-57 | 575119-01-12 | ALI 575119-01-12 MRB 575119-01-1 | 575AT 575JB 575KB 575LB 575MB 675AT 675JB 675KB 675LB 675MB |  | 575 590 675 690 | TRAILING EDGE AILERON HINGE FITTINGS DETAILED INSPECTION OF OUTER WING, TRAILING EDGE, AILERON HINGE FITTINGS 1 TO 5 AND "A" FRAMES | AF | DET |  |  | 12 YE OR 29000 FC OR 58000 FH | 12 YE OR 15000 FC OR 30000 FH | ALI MRB CPCP |  |  |  | 575100-220-001 | 1 1 1 1 | 0.13 0.13 0.13 0.13 | 0.20 0.21 |  | A321-NEO | [['A321-NEO']]
2317 |  | 3-57 | 575119-01-13 | ALI 575119-01-13 MRB 575119-01-1 | 575AT 575JB 575KB 575LB 575MB 675AT 675JB 675KB 675LB 675MB |  | 575 590 675 690 | TRAILING EDGE AILERON HINGE FITTINGS DETAILED INSPECTION OF OUTER WING, TRAILING EDGE, AILERON HINGE FITTINGS 1 TO 5 AND "A" FRAMES. | AF | DET |  |  | 12 YE OR 35200 FC OR 70400 FH | 12 YE OR 15000 FC OR 30000 FH | ALI MRB CPCP |  |  |  | 575100-220-001 | 1 1 1 1 | 0.13 0.13 0.13 0.13 | 0.20 0.21 |  | A319-PAX-NEO | [['A319-PAX-NEO']]
2318 |  | 3-57 | 575120-03-1 | MRB 575120-03-1 | 575AT 575JB 575KB 575LB 575MB 675AT 675JB 675KB 675LB 675MB | PINS REMOVED; | 575 590 675 690 | TRAILING EDGE AILERON HINGE PINS DETAILED INSPECTION OF OUTER WING, TRAILING EDGE, AILERON HINGE PINS 1 TO 5 | AF | DET |  |  | 12 YE | 7.5 YE | MRB CPCP |  |  |  | 575100-220-016 | 1 1 1 1 | 0.30 0.30 0.30 0.30 | 0.20 0.21 | 1.65 | ALL | [['ALL']]
2319 |  | 3-57 | 575121-01-1 | MRB 575121-01-1 | 575KB 575LB 675KB 675LB |  | 575 590 675 690 | TRAILING EDGE AILERON ACTUATOR FITTING DETAILED INSPECTION OF OUTER WING, TRAILING EDGE, AILERON, INBOARD AND OUTBOARD ACTUATOR FITTINGS | AF | DET | 6 YE | 6 YE | 24 YE | 6 YE | MRB CPCP |  |  |  | 575100-220-003 | 1 1 1 1 | 0.10 0.10 0.10 0.10 | 0.08 0.10 |  | ALL | [['ALL']]
2320 |  | 3-57 | 575140-01-1 | MRB 575140-01-1 | 191ET 193AT 734 192ET 194AT 744 | FLAPS EXTENDED; | 147 148 | FLAP TRACK 1 DETAILED INSPECTION OF FLAP TRACK 1, INCLUDING ATTACHMENT BRACKETS TO FUSELAGE, STRUT, CARRIAGE AND SWINGING LINK (PENDULUM), LH/RH | AF | DET | 12 YE | 12 YE | 24 YE | 12 YE | MRB CPCP |  | R |  | 575100-200-003 | 1 1 | 0.30 0.30 | 0.14 0.14 | 0.02 | A318 OR A319 OR A320 OR A321-PRE-XLR | [['A318'], ['A319'], ['A320'], ['A321-PRE-XLR']]
2321 |  | 3-57 | 575140-01-5 | MRB 575140-01-5 | 191ET 193AT 734 192ET 194AT 744 | FLAPS EXTENDED; | 147 148 | FLAP TRACK 1 DETAILED INSPECTION OF FLAP TRACK 1 INCLUDING ATTACHMENT BRACKETS TO FUSELAGE, STRUT, CARRIAGE AND SWINGING LINK (PENDULUM), LH/RH | AF | DET |  |  | 24 YE | 12 YE | MRB CPCP |  | R |  | 575100-200-003 | 1 1 | 0.30 0.30 | 0.14 0.14 | 0.02 | A321-POST-XLR | [['A321-POST-XLR']]
2322 |  | 3-57 | 575142-01-1 | MRB 575142-01-1 | 734 744 | FLAPS EXTENDED; | 147 148 | TRAILING EDGE DETAILED INSPECTION OF INBOARD FLAP, INBOARD ACTUATOR DRIVE ARM, DRIVE STRUT AND OUTER PART OF TRUNNION, LH/RH | AF | DET | 12 YE | 12 YE | 24 YE | 12 YE | MRB CPCP |  | R |  | 575100-200-004 | 1 1 | 0.30 0.30 | 0.02 0.02 | 0.02 | A318 OR A319 OR A320 OR A321-PRE-XLR | [['A318'], ['A319'], ['A320'], ['A321-PRE-XLR']]
2323 |  | 3-57 | 575142-01-5 | MRB 575142-01-5 | 734 744 | FLAPS EXTENDED; | 147 148 | TRAILING EDGE DETAILED INSPECTION OF INBOARD FLAP, INBOARD ACTUATOR DRIVE ARM, DRIVE STRUT AND OUTER PART OF TRUNNION, LH/RH | AF | DET |  |  | 24 YE | 12 YE | MRB CPCP |  | R |  | 575100-200-004 | 1 1 | 0.30 0.30 | 0.02 0.02 | 0.02 | A321-POST-XLR | [['A321-POST-XLR']]
2324 |  | 3-57 | 575150-01-1 | MRB 575150-01-1 | 574AB 734 674AB 744 |  | 571 671 | OUTER WING MLG SUPPORT RIBS DETAILED INSPECTION OF OUTER WING, MLG SUPPORT RIB 5, OUTBOARD AND INBOARD FACES | AF | DET |  |  | 10 YE | 5 YE | MRB CPCP |  |  | 1+2 | 575100-200-005 | 1 1 | 0.50 0.50 | 0.04 0.04 |  | PRE 32025 (57-1118) | [['PRE', '32025', '(57-1118)']]
2325 |  | 3-57 | 575150-01-2 | MRB 575150-01-2 | 574AB 734 674AB 744 |  | 571 671 | OUTER WING MLG SUPPORT RIBS DETAILED INSPECTION OF OUTER WING, MLG SUPPORT RIB 5, OUTBOARD AND INBOARD FACES | AF | DET |  |  | 12 YE | 6 YE | MRB CPCP |  |  | 1+2 | 575100-200-005 | 1 1 | 0.50 0.50 | 0.04 0.04 |  | POST 32025 (57-1118) | [['POST', '32025', '(57-1118)']]
2326 |  | 3-57 | 575151-01-6 | ALI 575151-01-6 | 573AB 573BB 573CB 574AB 574BB 673AB 673BB 673CB 674AB 674BB |  | 573 574 673 674 | INNER REAR SPAR TRAILING EDGE DETAILED INSPECTION OF OUTER WING, TRAILING EDGE FALSE REAR SPAR, FORWARD AND AFT FACES | AF | DET |  |  | 28900 FC OR 57800 FH | 2500 FC OR 5000 FH | ALI |  |  |  | 575100-200-006 | 1 1 1 1 | 0.38 0.38 0.38 0.38 | 0.06 0.04 0.06 0.04 |  | A319-PAX-CEO MODIFIED WING PRE-SPR-CURVE OR A320-CEO MODIFIED WING PRE-SPR-CURVE | [['A319-PAX-CEO', 'MODIFIED', 'WING', 'PRE-SPR-CURVE'], ['A320-CEO', 'MODIFIED', 'WING', 'PRE-SPR-CURVE']]
2327 |  | 3-57 | 575151-01-7 | ALI 575151-01-7 | 573AB 573BB 573CB 574AB 574BB 673AB 673BB 673CB 674AB 674BB |  | 573 574 673 674 | INNER REAR SPAR TRAILING EDGE DETAILED INSPECTION OF OUTER WING, TRAILING EDGE FALSE REAR SPAR, FORWARD AND AFT FACES | AF | DET |  |  | 26400 FC OR 52800 FH | 9100 FC OR 18200 FH | ALI |  |  |  | 575100-200-006 | 1 1 1 1 | 0.38 0.38 0.38 0.38 | 0.06 0.04 0.06 0.04 |  | A321-CEO MODIFIED WING PRE-SPR-CURVE | [['A321-CEO', 'MODIFIED', 'WING', 'PRE-SPR-CURVE']]
2328 |  | 3-57 | 575151-01-8 | ALI 575151-01-8 | 573AB 573BB 573CB 574AB 574BB 673AB 673BB 673CB 674AB 674BB |  | 573 574 673 674 | INNER REAR SPAR TRAILING EDGE DETAILED INSPECTION OF OUTER WING, TRAILING EDGE FALSE REAR SPAR, FORWARD AND AFT FACES | AF | DET |  |  | 13200 FC OR 56700 FH | 1100 FC OR 4700 FH | ALI |  |  |  | 575100-200-006 | 1 1 1 1 | 0.38 0.38 0.38 0.38 | 0.06 0.04 0.06 0.04 |  | A319-VIP-CEO MODIFIED WING PRE-SPR-CURVE | [['A319-VIP-CEO', 'MODIFIED', 'WING', 'PRE-SPR-CURVE']]
2329 |  | 3-57 | 575151-01-9 | ALI 575151-01-9 | 573AB 573BB 573CB 574AB 574BB 673AB 673BB 673CB 674AB 674BB |  | 573 574 673 674 | INNER REAR SPAR TRAILING EDGE DETAILED INSPECTION OF OUTER WING, TRAILING EDGE FALSE REAR SPAR, FORWARD AND AFT FACES NOTE: PLANNING: - CREDIT CAN BE TAKEN FROM PREVIOUS ACCOMPLISHMENT OF TASK 575151-01-6. | AF | DET |  |  | 25600 FC OR 51200 FH | 1700 FC OR 3400 FH | ALI |  |  |  | 575100-200-006 | 1 1 1 1 | 0.38 0.38 0.38 0.38 | 0.06 0.04 0.06 0.04 |  | A319-PAX-CEO MODIFIED WING POST-SPR-CURVE OR A320-CEO MODIFIED WING POST-SPR-CURVE | [['A319-PAX-CEO', 'MODIFIED', 'WING', 'POST-SPR-CURVE'], ['A320-CEO', 'MODIFIED', 'WING', 'POST-SPR-CURVE']]
2330 |  | 3-57 | 575151-01-10 | ALI 575151-01-10 | 573AB 573BB 573CB 574AB 574BB 673AB 673BB 673CB 674AB 674BB |  | 573 574 673 674 | INNER REAR SPAR TRAILING EDGE DETAILED INSPECTION OF OUTER WING, TRAILING EDGE FALSE REAR SPAR, FORWARD AND AFT FACES NOTE: PLANNING: - CREDIT CAN BE TAKEN FROM PREVIOUS ACCOMPLISHMENT OF TASK 575151-01-7. | AF | DET |  |  | 23400 FC OR 46800 FH | 5600 FC OR 11200 FH | ALI |  |  |  | 575100-200-006 | 1 1 1 1 | 0.38 0.38 0.38 0.38 | 0.06 0.04 0.06 0.04 |  | A321-CEO MODIFIED WING POST-SPR-CURVE | [['A321-CEO', 'MODIFIED', 'WING', 'POST-SPR-CURVE']]
2331 |  | 3-57 | 575151-01-11 | ALI 575151-01-11 | 573AB 573BB 573CB 574AB 574BB 673AB 673BB 673CB 674AB 674BB |  | 573 574 673 674 | INNER REAR SPAR TRAILING EDGE DETAILED INSPECTION OF OUTER WING, TRAILING EDGE FALSE REAR SPAR, FORWARD AND AFT FACES NOTE: PLANNING: - CREDIT CAN BE TAKEN FROM PREVIOUS ACCOMPLISHMENT OF TASK 575151-01-8. | AF | DET |  |  | 11000 FC OR 47600 FH | 900 FC OR 3800 FH | ALI |  |  |  | 575100-200-006 | 1 1 1 1 | 0.38 0.38 0.38 0.38 | 0.06 0.04 0.06 0.04 |  | A319-VIP-CEO MODIFIED WING POST-SPR-CURVE | [['A319-VIP-CEO', 'MODIFIED', 'WING', 'POST-SPR-CURVE']]
2332 |  | 3-57 | 575151-01-12 | ALI 575151-01-12 | 573AB 573BB 573CB 574AB 574BB 673AB 673BB 673CB 674AB 674BB |  | 573 574 673 674 | INNER REAR SPAR TRAILING EDGE DETAILED INSPECTION OF OUTER WING, TRAILING EDGE FALSE REAR SPAR, FORWARD AND AFT FACES | AF | DET |  |  | 35500 FC OR 71100 FH | 3600 FC OR 7200 FH | ALI |  |  |  | 575100-200-006 | 1 1 1 1 | 0.38 0.38 0.38 0.38 | 0.06 0.04 0.06 0.04 |  | A320-PAX-NEO | [['A320-PAX-NEO']]
2333 |  | 3-57 | 575151-01-13 | ALI 575151-01-13 | 573AB 573BB 573CB 574AB 574BB 673AB 673BB 673CB 674AB 674BB |  | 573 574 673 674 | INNER REAR SPAR TRAILING EDGE DETAILED INSPECTION OF OUTER WING, TRAILING EDGE FALSE REAR SPAR, FORWARD AND AFT FACES NOTE: PLANNING: - FOR AIRCRAFT POST 160080 REFER TO COMPLIANCE TIME PARAGRAPH ALS PART2 (ALI) FOR FIRST TASK ACCOMPLISHMENT AFTER SB 57-1193 EMBODIMENT. | AF | DET |  |  | 26500 FC OR 53000 FH | 2500 FC OR 5000 FH | ALI |  |  |  | 575100-200-006 | 1 1 1 1 | 0.38 0.38 0.38 0.38 | 0.06 0.04 0.06 0.04 |  | A319-PAX RETRO WING OR A320 RETRO WING PRE-SPR-CURVE | [['A319-PAX', 'RETRO', 'WING'], ['A320', 'RETRO', 'WING', 'PRE-SPR-CURVE']]
2334 |  | 3-57 | 575151-01-14 | ALI 575151-01-14 | 573AB 573BB 573CB 574AB 574BB 673AB 673BB 673CB 674AB 674BB |  | 573 574 673 674 | INNER REAR SPAR TRAILING EDGE DETAILED INSPECTION OF OUTER WING, TRAILING EDGE FALSE REAR SPAR, FORWARD AND AFT FACES NOTE: PLANNING: - FOR AIRCRAFT POST 160080 REFER TO COMPLIANCE TIME PARAGRAPH ALS PART2 (ALI) FOR FIRST TASK ACCOMPLISHMENT AFTER SB 57-1193 EMBODIMENT. | AF | DET |  |  | 12100 FC OR 52100 FH | 1100 FC OR 4700 FH | ALI |  |  |  | 575100-200-006 | 1 1 1 1 | 0.38 0.38 0.38 0.38 | 0.06 0.04 0.06 0.04 |  | A319-VIP RETRO WING | [['A319-VIP', 'RETRO', 'WING']]
2335 |  | 3-57 | 575151-01-15 | ALI 575151-01-15 | 573AB 573BB 573CB 574AB 574BB 673AB 673BB 673CB 674AB 674BB |  | 573 574 673 674 | INNER REAR SPAR TRAILING EDGE DETAILED INSPECTION OF OUTER WING, TRAILING EDGE FALSE REAR SPAR, FORWARD AND AFT FACES NOTE: PLANNING: - FOR AIRCRAFT POST 160080 REFER TO COMPLIANCE TIME PARAGRAPH ALS PART2 (ALI) FOR FIRST TASK ACCOMPLISHMENT AFTER SB 57-1193 EMBODIMENT. - CREDIT CAN BE TAKEN FROM PREVIOUS ACCOMPLISHMENT OF TASK 575151-01-13. | AF | DET |  |  | 23500 FC OR 47000 FH | 1700 FC OR 3400 FH | ALI |  |  |  | 575100-200-006 | 1 1 1 1 | 0.38 0.38 0.38 0.38 | 0.06 0.04 0.06 0.04 |  | A320 RETRO WING POST-SPR-CURVE | [['A320', 'RETRO', 'WING', 'POST-SPR-CURVE']]
2336 |  | 3-57 | 575151-01-16 | ALI 575151-01-16 | 573AB 573BB 573CB 574AB 574BB 673AB 673BB 673CB 674AB 674BB |  | 573 574 673 674 | INNER REAR SPAR TRAILING EDGE DETAILED INSPECTION OF OUTER WING, TRAILING EDGE FALSE REAR SPAR, FORWARD AND AFT FACES. | AF | DET |  |  | 36100 FC OR 72200 FH | 3400 FC OR 6800 FH | ALI |  |  |  | 575100-200-006 | 1 1 1 1 | 0.38 0.38 0.38 0.38 | 0.06 0.04 0.06 0.04 |  | A319-PAX-NEO | [['A319-PAX-NEO']]
2337 | R | 3-57 | 575151-02-1 | MRB 575151-02-1 | 573AB 573BB 573CB 574AB 574BB 673AB 673BB 673CB 674AB 674BB |  | 573 574 673 674 | TRAILING EDGE GENERAL VISUAL INSPECTION OF OUTER WING, TRAILING EDGE, FALSE REAR SPAR, FORWARD AND AFT FACES | AF | GVI |  |  | 12 YE | 12 YE | MRB CPCP |  |  | 1+2 | 575100-210-804 | 1 1 1 1 | 0.12 0.12 0.12 0.12 | 0.06 0.04 0.06 0.04 |  | ALL | [['ALL']]
2338 | N | 3-57 | 575151-03-1 | MRB 575151-03-1 | 573AB 573BB 573CB 574AB 574BB 673AB 673BB 673CB 674AB 674BB |  | 573 574 673 674 | TRAILING EDGE GENERAL VISUAL INSPECTION OF OUTER WING, TRAILING EDGE, FALSE REAR SPAR, FORWARD AND AFT FACES | AF | GVI |  |  | 6 YE | 6 YE | MRB |  |  |  | 575100-210-805 | 0 0 0 0 | N/A N/A N/A N/A | 0.06 0.04 0.06 0.04 |  | ALL | [['ALL']]
2339 |  | 3-57 | 575154-01-1 | ALI 575154-01-1 |  |  | 570 670 | OUTER WING TRAILING EDGE OVERWING PANEL AND FITTINGS DETAILED INSPECTION OF OUTER WING, TRAILING EDGE OVERWING PANEL FITTINGS | AF | DET |  |  | 25600 FC OR 51200 FH | 15000 FC OR 30000 FH | ALI |  |  |  | 575100-220-803 | 1 1 | 0.28 0.28 |  |  | A321-CEO MODIFIED WING | [['A321-CEO', 'MODIFIED', 'WING']]
2340 |  | 3-57 | 575155-01-4 | ALI 575155-01-4 |  |  | 500 600 | OUTER WING TRAILING EDGE TOP SKIN GENERAL VISUAL INSPECTION OF OUTER WING, TRAILING EDGE, TOP SKIN UPPER SURFACE, AFT OF REAR SPAR BETWEEN RIB 1 AND RIB 9 | AF | GVI |  |  | 55800 FC OR 111600 FH | 10200 FC OR 20400 FH | ALI |  |  |  | 575100-210-802 | 1 1 | 0.20 0.20 |  |  | A320 CLASSIC WING PRE-SPR-CURVE | [['A320', 'CLASSIC', 'WING', 'PRE-SPR-CURVE']]
2341 |  | 3-57 | 575155-01-5 | ALI 575155-01-5 |  |  | 500 600 | OUTER WING TRAILING EDGE TOP SKIN GENERAL VISUAL INSPECTION OF OUTER WING, TRAILING EDGE, TOP SKIN UPPER SURFACE, AFT OF REAR SPAR BETWEEN RIB 1 AND RIB 9 NOTE: PLANNING: - CREDIT CAN BE TAKEN FROM PREVIOUS ACCOMPLISHMENT OF TASK 575155-01-4. | AF | GVI |  |  | 52400 FC OR 104800 FH | 8000 FC OR 16000 FH | ALI |  |  |  | 575100-210-802 | 1 1 | 0.20 0.20 |  |  | A320 CLASSIC WING POST-SPR-CURVE | [['A320', 'CLASSIC', 'WING', 'POST-SPR-CURVE']]
2342 |  | 3-57 | 575155-01-6 | ALI 575155-01-6 |  |  | 500 600 | OUTER WING TRAILING EDGE TOP SKIN GENERAL VISUAL INSPECTION OF OUTER WING, TRAILING EDGE, TOP SKIN UPPER SURFACE, AFT OF REAR SPAR BETWEEN RIB 1 AND RIB 9 NOTE: PLANNING: - FOR AIRCRAFT POST 160080 REFER TO COMPLIANCE TIME PARAGRAPH ALS PART2 (ALI) FOR FIRST TASK ACCOMPLISHMENT AFTER SB 57-1193 EMBODIMENT. | AF | GVI |  |  | 30900 FC OR 61800 FH | 6200 FC OR 12400 FH | ALI |  |  |  | 575100-210-802 | 1 1 | 0.20 0.20 |  |  | A319-PAX RETRO WING OR A320 RETRO WING PRE-SPR-CURVE | [['A319-PAX', 'RETRO', 'WING'], ['A320', 'RETRO', 'WING', 'PRE-SPR-CURVE']]
2343 |  | 3-57 | 575155-01-7 | ALI 575155-01-7 |  |  | 500 600 | OUTER WING TRAILING EDGE TOP SKIN GENERAL VISUAL INSPECTION OF OUTER WING, TRAILING EDGE, TOP SKIN UPPER SURFACE, AFT OF REAR SPAR BETWEEN RIB 1 AND RIB 9 NOTE: PLANNING: - FOR AIRCRAFT POST 160080 REFER TO COMPLIANCE TIME PARAGRAPH ALS PART2 (ALI) FOR FIRST TASK ACCOMPLISHMENT AFTER SB 57-1193 EMBODIMENT. - CREDIT CAN BE TAKEN FROM PREVIOUS ACCOMPLISHMENT OF TASK 575155-01-6. | AF | GVI |  |  | 29000 FC OR 58000 FH | 4900 FC OR 9800 FH | ALI |  |  |  | 575100-210-802 | 1 1 | 0.20 0.20 |  |  | A320 RETRO WING POST-SPR-CURVE | [['A320', 'RETRO', 'WING', 'POST-SPR-CURVE']]
2344 |  | 3-57 | 575155-01-8 | ALI 575155-01-8 |  |  | 500 600 | OUTER WING TRAILING EDGE TOP SKIN GENERAL VISUAL INSPECTION OF OUTER WING, TRAILING EDGE, TOP SKIN UPPER SURFACE, AFT OF REAR SPAR BETWEEN RIB 1 AND RIB 9. | AF | GVI |  |  | 51500 FC OR 103000 FH | 13800 FC OR 27600 FH | ALI |  |  |  | 575100-210-802 | 1 1 | 0.20 0.20 |  |  | A319-PAX CLASSIC WING | [['A319-PAX', 'CLASSIC', 'WING']]
2345 |  | 3-57 | 575155-01-9 | ALI 575155-01-9 |  |  | 500 600 | OUTER WING TRAILING EDGE TOP SKIN GENERAL VISUAL INSPECTION OF OUTER WING, TRAILING EDGE, TOP SKIN UPPER SURFACE, AFT OF REAR SPAR BETWEEN RIB 1 AND RIB 9. | AF | GVI |  |  | 50100 FC OR 100200 FH | 13800 FC OR 27600 FH | ALI |  |  |  | 575100-210-802 | 1 1 | 0.20 0.20 |  |  | A321-200 CLASSIC WING PRE-SPR-CURVE | [['A321-200', 'CLASSIC', 'WING', 'PRE-SPR-CURVE']]
2346 |  | 3-57 | 575155-01-10 | ALI 575155-01-10 |  |  | 500 600 | OUTER WING TRAILING EDGE TOP SKIN GENERAL VISUAL INSPECTION OF OUTER WING, TRAILING EDGE, TOP SKIN UPPER SURFACE, AFT OF REAR SPAR BETWEEN RIB 1 AND RIB 9. NOTE: CREDIT CAN BE TAKEN FROM PREVIOUS ACCOMPLISHMENT OF TASK 575155-01-9. | AF | GVI |  |  | 43400 FC OR 86800 FH | 8800 FC OR 17600 FH | ALI |  |  |  | 575100-210-802 | 1 1 | 0.20 0.20 |  |  | A321-200 CLASSIC WING POST-SPR-CURVE | [['A321-200', 'CLASSIC', 'WING', 'POST-SPR-CURVE']]
2347 |  | 3-57 | 575158-01-1 | ALI 575158-01-1 |  |  | 500 600 | OUTER WING BOTTOM SKIN LOWER SURFACE GENERAL VISUAL INSPECTION OF OUTER WING, BOTTOM SKIN LOWER SURFACE, AFT OF REAR SPAR BETWEEN RIB 1 AND RIB 9, EXCLUDING AREAS COVERED BY FLAP TRACK 2 FAIRINGS AND PYLON FAIRINGS | AF | GVI |  |  | 24000 FC OR 42000 FH | 5200 FC OR 8800 FH | ALI |  |  |  | 575100-210-003 | 1 1 | 0.10 0.10 |  |  | A318-PAX | [['A318-PAX']]
2348 |  | 3-57 | 575158-01-5 | ALI 575158-01-5 |  |  | 500 600 | OUTER WING BOTTOM SKIN LOWER SURFACE GENERAL VISUAL INSPECTION OF OUTER WING, BOTTOM SKIN LOWER SURFACE, AFT OF REAR SPAR BETWEEN RIB 1 AND RIB 9, EXCLUDING AREAS COVERED BY FLAP TRACK 2 FAIRINGS AND PYLON FAIRINGS | AF | GVI |  |  | 25400 FC OR 50800 FH | 13600 FC OR 27200 FH | ALI |  |  |  | 575100-210-003 | 1 1 | 0.10 0.10 |  |  | A319-PAX CLASSIC WING OR A320 CLASSIC WING PRE-SPR-CURVE | [['A319-PAX', 'CLASSIC', 'WING'], ['A320', 'CLASSIC', 'WING', 'PRE-SPR-CURVE']]
2349 |  | 3-57 | 575158-01-6 | ALI 575158-01-6 |  |  | 500 600 | OUTER WING BOTTOM SKIN LOWER SURFACE GENERAL VISUAL INSPECTION OF OUTER WING, BOTTOM SKIN LOWER SURFACE, AFT OF REAR SPAR BETWEEN RIB 1 AND RIB 9, EXCLUDING AREAS COVERED BY FLAP TRACK 2 FAIRINGS AND PYLON FAIRINGS. NOTE: PLANNING: - CREDIT CAN BE TAKEN FROM PREVIOUS ACCOMPLISHMENT OF TASK 575158-01-5. | AF | GVI |  |  | 24000 FC OR 48000 FH | 13600 FC OR 27200 FH | ALI |  |  |  | 575100-210-003 | 1 1 | 0.10 0.10 |  |  | A320 CLASSIC WING POST-SPR-CURVE | [['A320', 'CLASSIC', 'WING', 'POST-SPR-CURVE']]
2350 |  | 3-57 | 575158-01-8 | ALI 575158-01-8 |  |  | 500 600 | OUTER WING BOTTOM SKIN LOWER SURFACE GENERAL VISUAL INSPECTION OF OUTER WING, BOTTOM SKIN LOWER SURFACE, AFT OF REAR SPAR BETWEEN RIB 1 AND RIB 9, EXCLUDING AREAS COVERED BY FLAP TRACK 2 FAIRINGS AND PYLON FAIRINGS NOTE: PLANNING: - FOR AIRCRAFT POST 160080 REFER TO COMPLIANCE TIME PARAGRAPH ALS PART2 (ALI) FOR FIRST TASK ACCOMPLISHMENT AFTER SB 57-1193 EMBODIMENT. | AF | GVI |  |  | 20300 FC OR 40600 FH | 9000 FC OR 18000 FH | ALI |  |  |  | 575100-210-003 | 1 1 | 0.10 0.10 |  |  | A319-PAX RETRO WING OR A320 RETRO WING PRE-SPR-CURVE | [['A319-PAX', 'RETRO', 'WING'], ['A320', 'RETRO', 'WING', 'PRE-SPR-CURVE']]
2351 |  | 3-57 | 575158-01-9 | ALI 575158-01-9 |  |  | 500 600 | OUTER WING BOTTOM SKIN LOWER SURFACE GENERAL VISUAL INSPECTION OF OUTER WING, BOTTOM SKIN LOWER SURFACE, AFT OF REAR SPAR BETWEEN RIB 1 AND RIB 9, EXCLUDING AREAS COVERED BY FLAP TRACK 2 FAIRINGS AND PYLON FAIRINGS NOTE: PLANNING: - FOR AIRCRAFT POST 160080 REFER TO COMPLIANCE TIME PARAGRAPH ALS PART2 (ALI) FOR FIRST TASK ACCOMPLISHMENT AFTER SB 57-1193 EMBODIMENT. - CREDIT CAN BE TAKEN FROM PREVIOUS ACCOMPLISHMENT OF TASK 575158-01-8. | AF | GVI |  |  | 19100 FC OR 38200 FH | 8700 FC OR 17400 FH | ALI |  |  |  | 575100-210-003 | 1 1 | 0.10 0.10 |  |  | A320 RETRO WING POST-SPR-CURVE | [['A320', 'RETRO', 'WING', 'POST-SPR-CURVE']]
2352 |  | 3-57 | 575158-01-10 | ALI 575158-01-10 |  |  | 500 600 | OUTER WING BOTTOM SKIN LOWER SURFACE GENERAL VISUAL INSPECTION OF OUTER WING, BOTTOM SKIN LOWER SURFACE, AFT OF REAR SPAR BETWEEN RIB 1 AND RIB 9, EXCLUDING AREAS COVERED BY FLAP TRACK 2 FAIRINGS AND PYLON FAIRINGS AND FLAP TAB DRIVE 1A FAIRINGS | AF | GVI |  |  | 24000 FC OR 48000 FH | 5200 FC OR 10400 FH | ALI |  |  |  | 575100-210-003 | 1 1 | 0.10 0.10 |  |  | A321 CLASSIC WING | [['A321', 'CLASSIC', 'WING']]
2353 |  | 3-57 | 575159-01-2 | ALI 575159-01-2 |  |  | 500 600 | OUTER WING BOTTOM SKIN/REAR SPAR DETAILED INSPECTION OF OUTER WING, BOTTOM SKIN LOWER SURFACE, CURVED SKIN EDGE AFT OF REAR SPAR JUST INBOARD OF MLG SUPPORT RIB 5 | AF | DET |  |  | 21800 FC OR 43600 FH | 7800 FC OR 15600 FH | ALI |  |  |  | 575100-200-007 | 1 1 | 0.10 0.10 |  |  | A321 CLASSIC WING | [['A321', 'CLASSIC', 'WING']]
2354 |  | 3-57 | 575159-01-6 | ALI 575159-01-6 |  |  | 500 600 | OUTER WING BOTTOM SKIN/REAR SPAR DETAILED INSPECTION OF OUTER WING, BOTTOM SKIN, LOWER SURFACE CURVED SKIN EDGE, AFT OF REAR SPAR JUST INBOARD OF MLG SUPPORT RIB 5 | AF | DET |  |  | 41200 FC OR 60000 FH | 7500 FC OR 12000 FH | ALI |  |  |  | 575100-200-007 | 1 1 | 0.10 0.10 |  |  | A318-PAX | [['A318-PAX']]
2355 |  | 3-57 | 575159-01-7 | ALI 575159-01-7 |  |  | 500 600 | OUTER WING BOTTOM SKIN/REAR SPAR DETAILED INSPECTION OF OUTER WING, BOTTOM SKIN, LOWER SURFACE CURVED SKIN EDGE, AFT OF REAR SPAR JUST INBOARD OF MLG SUPPORT RIB 5 NOTE: PLANNING: - FOR AIRCRAFT POST 160080 REFER TO COMPLIANCE TIME PARAGRAPH ALS PART2 (ALI) FOR FIRST TASK ACCOMPLISHMENT AFTER SB 57-1193 EMBODIMENT. | AF | DET |  |  | 31400 FC OR 62800 FH | 15000 FC OR 30000 FH | ALI |  |  |  | 575100-200-007 | 1 1 | 0.10 0.10 |  |  | A319-PAX RETRO WING OR A320 RETRO WING PRE-SPR-CURVE | [['A319-PAX', 'RETRO', 'WING'], ['A320', 'RETRO', 'WING', 'PRE-SPR-CURVE']]
2356 |  | 3-57 | 575159-01-8 | ALI 575159-01-8 |  |  | 500 600 | OUTER WING BOTTOM SKIN/REAR SPAR DETAILED INSPECTION OF OUTER WING, BOTTOM SKIN, LOWER SURFACE CURVED SKIN EDGE, AFT OF REAR SPAR JUST INBOARD OF MLG SUPPORT RIB 5. NOTE: PLANNING: - FOR AIRCRAFT POST 160080 REFER TO COMPLIANCE TIME PARAGRAPH ALS PART2 (ALI) FOR FIRST TASK ACCOMPLISHMENT AFTER SB 57-1193 EMBODIMENT. - CREDIT CAN BE TAKEN FROM PREVIOUS ACCOMPLISHMENT OF TASK 575159-01-7. | AF | DET |  |  | 29600 FC OR 59200 FH | 15000 FC OR 30000 FH | ALI |  |  |  | 575100-200-007 | 1 1 | 0.10 0.10 |  |  | A320 RETRO WING POST-SPR-CURVE | [['A320', 'RETRO', 'WING', 'POST-SPR-CURVE']]
2357 |  | 3-57 | 575159-09-1 | MRB 575159-09-1 |  |  | 500 600 | OUTER WING BOTTOM SKIN/REAR SPAR DETAILED INSPECTION OF OUTER WING, BOTTOM SKIN, LOWER SURFACE CURVED SKIN EDGE, AFT OF REAR SPAR JUST INBOARD OF MLG SUPPORT RIB 5 NOTE: THRESHOLD/INTERVAL: - CALENDAR TIME REQUIREMENT WITH A SOURCE "FATIGUE MONITORING PROGRAM" TYPE A. REFER TO STRUCTURE SECTION INTRODUCTION FOR ADDITIONAL GUIDANCE. | AF | DET |  |  | 24 YE NOTE | 6 YE NOTE | MRB FMP |  |  |  | 575100-200-007 | 1 1 | 0.10 0.10 |  |  | A320 CLASSIC WING | [['A320', 'CLASSIC', 'WING']]
2358 |  | 3-57 | 575159-09-7 | MRB 575159-09-7 |  |  | 500 600 | OUTER WING BOTTOM SKIN/REAR SPAR DETAILED INSPECTION OF OUTER WING, BOTTOM SKIN, LOWER SURFACE CURVED SKIN EDGE, AFT OF REAR SPAR JUST INBOARD OF MLG SUPPORT RIB 5 NOTE: THRESHOLD/INTERVAL: - CALENDAR TIME REQUIREMENT WITH A SOURCE "FATIGUE MONITORING PROGRAM" TYPE B. REFER TO STRUCTURE SECTION INTRODUCTION FOR ADDITIONAL GUIDANCE. | AF | DET |  |  | 12 YE NOTE | NOTE | MRB FMP |  |  |  | 575100-200-007 | 1 1 | 0.10 0.10 |  |  | A319-PAX RETRO WING OR A320 RETRO WING PRE-SPR-CURVE | [['A319-PAX', 'RETRO', 'WING'], ['A320', 'RETRO', 'WING', 'PRE-SPR-CURVE']]
2359 |  | 3-57 | 575159-09-8 | MRB 575159-09-8 |  |  | 500 600 | OUTER WING BOTTOM SKIN/REAR SPAR DETAILED INSPECTION OF OUTER WING, BOTTOM SKIN, LOWER SURFACE CURVED SKIN EDGE, AFT OF REAR SPAR JUST INBOARD OF MLG SUPPORT RIB 5 NOTE: THRESHOLD/INTERVAL: - CALENDAR TIME REQUIREMENT WITH A SOURCE "FATIGUE MONITORING PROGRAM" TYPE B. REFER TO STRUCTURE SECTION INTRODUCTION FOR ADDITIONAL GUIDANCE. | AF | DET |  |  | 12 YE NOTE | NOTE | MRB FMP |  |  |  | 575100-200-007 | 1 1 | 0.10 0.10 |  |  | A320 RETRO WING POST-SPR-CURVE | [['A320', 'RETRO', 'WING', 'POST-SPR-CURVE']]
2360 |  | 3-57 | 575159-09-9 | MRB 575159-09-9 |  |  | 500 600 | OUTER WING BOTTOM SKIN/REAR SPAR DETAILED INSPECTION OF OUTER WING, BOTTOM SKIN, LOWER SURFACE CURVED SKIN EDGE, AFT OF REAR SPAR JUST INBOARD OF MLG SUPPORT RIB 5 NOTE: THRESHOLD/INTERVAL: - CALENDAR TIME REQUIREMENT WITH A SOURCE "FATIGUE MONITORING PROGRAM" TYPE A. REFER TO STRUCTURE SECTION INTRODUCTION FOR ADDITIONAL GUIDANCE. | AF | DET |  |  | 18 YE NOTE | 6 YE NOTE | MRB FMP |  |  |  | 575100-200-007 | 1 1 | 0.10 0.10 |  |  | A320 MODIFIED WING | [['A320', 'MODIFIED', 'WING']]
2361 |  | 3-57 | 575160-01-1 | ALI 575160-01-1 | 574AB 674AB | MLG SECONDARY HINGED FAIRING; | 574 674 | TRAILING EDGE BOTTOM SKIN REAR SPAR SPECIAL DETAILED INSPECTION (X-RAY AND HFEC) OF OUTER WING, TRAILING EDGE BOTTOM SKIN AFT OF REAR SPAR, ABOVE MLG REINFORCING | NDT | SDI |  |  | 24000 FC OR 38400 FH | 11800 FC OR 18900 FH | ALI |  |  |  | 575100-200-008 | 1 1 | 0.80 0.80 | 0.02 0.02 | 0.90 | A318-PAX | [['A318-PAX']]
2362 |  | 3-57 | 575160-01-2 | ALI 575160-01-2 | 574AB 674AB | MLG SECONDARY HINGED FAIRING; | 574 674 | TRAILING EDGE BOTTOM SKIN REAR SPAR SPECIAL DETAILED INSPECTION (X-RAY AND HFEC) OF OUTER WING, TRAILING EDGE BOTTOM SKIN AFT OF REAR SPAR, ABOVE MLG REINFORCING | NDT | SDI |  |  | 24000 FC OR 48000 FH | 12300 FC OR 24600 FH | ALI |  |  |  | 575100-200-008 | 1 1 | 0.80 0.80 | 0.02 0.02 | 0.90 | A321-100 | [['A321-100']]
2363 |  | 3-57 | 575160-01-3 | ALI 575160-01-3 | 574AB 674AB | MLG SECONDARY HINGED FAIRING; | 574 674 | TRAILING EDGE BOTTOM SKIN REAR SPAR SPECIAL DETAILED INSPECTION (X-RAY AND HFEC) OF OUTER WING, TRAILING EDGE BOTTOM SKIN AFT OF REAR SPAR, ABOVE MLG REINFORCING | NDT | SDI |  |  | 24000 FC OR 48000 FH | 11900 FC OR 23800 FH | ALI |  |  |  | 575100-200-008 | 1 1 | 0.80 0.80 | 0.02 0.02 | 0.90 | A321-200 CLASSIC WING | [['A321-200', 'CLASSIC', 'WING']]
2364 |  | 3-57 | 575160-01-5 | ALI 575160-01-5 | 574AB 674AB | MLG SECONDARY HINGED FAIRING; | 574 674 | TRAILING EDGE BOTTOM SKIN REAR SPAR SPECIAL DETAILED INSPECTION (X-RAY AND HFEC) OF OUTER WING, TRAILING EDGE BOTTOM SKIN AFT OF REAR SPAR, ABOVE MLG REINFORCING | NDT | SDI |  |  | 60000 FC OR 120000 FH | 11800 FC OR 23600 FH | ALI |  |  |  | 575100-200-008 | 1 1 | 0.80 0.80 | 0.02 0.02 | 0.90 | A319-PAX CLASSIC WING OR A320 CLASSIC WING PRE-SPR-CURVE | [['A319-PAX', 'CLASSIC', 'WING'], ['A320', 'CLASSIC', 'WING', 'PRE-SPR-CURVE']]
2365 |  | 3-57 | 575160-01-6 | ALI 575160-01-6 | 574AB 674AB | MLG SECONDARY HINGED FAIRING; | 574 674 | TRAILING EDGE BOTTOM SKIN REAR SPAR SPECIAL DETAILED INSPECTION (X-RAY AND HFEC) OF OUTER WING, TRAILING EDGE BOTTOM SKIN AFT OF REAR SPAR, ABOVE MLG REINFORCING | NDT | SDI |  |  | 13400 FC OR 57600 FH | 8600 FC OR 37300 FH | ALI |  |  |  | 575100-200-008 | 1 1 | 0.80 0.80 | 0.02 0.02 | 0.90 | A319-VIP CLASSIC WING OR A319-VIP RETRO WING | [['A319-VIP', 'CLASSIC', 'WING'], ['A319-VIP', 'RETRO', 'WING']]
2366 |  | 3-57 | 575160-01-7 | ALI 575160-01-7 | 574AB 674AB | MLG SECONDARY HINGED FAIRING; | 574 674 | TRAILING EDGE BOTTOM SKIN REAR SPAR SPECIAL DETAILED INSPECTION (X-RAY AND HFEC) OF OUTER WING, TRAILING EDGE BOTTOM SKIN AFT OF REAR SPAR, ABOVE MLG REINFORCING. NOTE: PLANNING: - CREDIT CAN BE TAKEN FROM PREVIOUS ACCOMPLISHMENT OF TASK 575160-01-5. | NDT | SDI |  |  | 23100 FC OR 46200 FH | 11800 FC OR 23600 FH | ALI |  |  |  | 575100-200-008 | 1 1 | 0.80 0.80 | 0.02 0.02 | 0.90 | A320 CLASSIC WING POST-SPR-CURVE | [['A320', 'CLASSIC', 'WING', 'POST-SPR-CURVE']]
2367 |  | 3-57 | 575160-01-9 | ALI 575160-01-9 | 574AB 674AB | MLG SECONDARY HINGED FAIRING; | 574 674 | TRAILING EDGE BOTTOM SKIN REAR SPAR SPECIAL DETAILED INSPECTION (X-RAY AND HFEC) OF OUTER WING, TRAILING EDGE BOTTOM SKIN AFT OF REAR SPAR, ABOVE MLG REINFORCING NOTE: PLANNING: - FOR AIRCRAFT POST 160080 REFER TO COMPLIANCE TIME PARAGRAPH ALS PART2 (ALI) FOR FIRST TASK ACCOMPLISHMENT AFTER SB 57-1193 EMBODIMENT. | NDT | SDI |  |  | 41900 FC OR 83800 FH | 3000 FC OR 6000 FH | ALI |  |  |  | 575100-200-008 | 1 1 | 0.80 0.80 | 0.02 0.02 | 0.90 | A319-PAX RETRO WING OR A320 RETRO WING PRE-SPR-CURVE | [['A319-PAX', 'RETRO', 'WING'], ['A320', 'RETRO', 'WING', 'PRE-SPR-CURVE']]
2368 |  | 3-57 | 575160-01-10 | ALI 575160-01-10 | 574AB 674AB | MLG SECONDARY HINGED FAIRING; | 574 674 | TRAILING EDGE BOTTOM SKIN REAR SPAR SPECIAL DETAILED INSPECTION (X-RAY AND HFEC) OF OUTER WING, TRAILING EDGE BOTTOM SKIN AFT OF REAR SPAR, ABOVE MLG REINFORCING NOTE: PLANNING: - FOR AIRCRAFT POST 160080 REFER TO COMPLIANCE TIME PARAGRAPH ALS PART2 (ALI) FOR FIRST TASK ACCOMPLISHMENT AFTER SB 57-1193 EMBODIMENT. - CREDIT CAN BE TAKEN FROM PREVIOUS ACCOMPLISHMENT OF TASK 575160-01-9. | NDT | SDI |  |  | 39500 FC OR 79000 FH | 2900 FC OR 5800 FH | ALI |  |  |  | 575100-200-008 | 1 1 | 0.80 0.80 | 0.02 0.02 | 0.90 | A320 RETRO WING POST-SPR-CURVE | [['A320', 'RETRO', 'WING', 'POST-SPR-CURVE']]
2369 |  | 3-57 | 575161-01-1 | ALI 575161-01-1 |  |  | 500 600 | TRAILING EDGE BOTTOM SKIN REAR SPAR GENERAL VISUAL INSPECTION OF OUTER WING, TRAILING EDGE BOTTOM SKIN LOWER SURFACE, AFT OF REAR SPAR FROM RIB 9 TO RIB 12, INCLUDING JACKING FITTING HOLE AT RIB 9 AND SIGHTING ROD HOLE AT RIB 10 | AF | GVI |  |  | 24000 FC OR 42000 FH | 3800 FC OR 6400 FH | ALI |  |  |  | 575100-210-004 | 1 1 | 0.10 0.10 |  |  | A318-PAX | [['A318-PAX']]
2370 |  | 3-57 | 575161-01-2 | ALI 575161-01-2 |  |  | 500 600 | TRAILING EDGE BOTTOM SKIN REAR SPAR GENERAL VISUAL INSPECTION OF OUTER WING, TRAILING EDGE BOTTOM SKIN LOWER SURFACE, AFT OF REAR SPAR FROM RIB 9 TO RIB 12, INCLUDING JACKING FITTING HOLE AT RIB 9 AND SIGHTING ROD HOLE AT RIB 10 | AF | GVI |  |  | 24000 FC OR 48000 FH | 4000 FC OR 8000 FH | ALI |  |  |  | 575100-210-004 | 1 1 | 0.10 0.10 |  |  | A321 CLASSIC WING | [['A321', 'CLASSIC', 'WING']]
2371 |  | 3-57 | 575161-01-8 | ALI 575161-01-8 |  |  | 500 600 | TRAILING EDGE BOTTOM SKIN REAR SPAR GENERAL VISUAL INSPECTION OF OUTER WING, TRAILING EDGE BOTTOM SKIN LOWER SURFACE, AFT OF REAR SPAR FROM RIB 9 TO RIB 12, INCLUDING JACKING FITTING HOLE AT RIB 9 AND SIGHTING ROD HOLE AT RIB 10 NOTE: PLANNING: - FOR AIRCRAFT POST 160080 REFER TO COMPLIANCE TIME PARAGRAPH ALS PART2 (ALI) FOR FIRST TASK ACCOMPLISHMENT AFTER SB 57-1193 EMBODIMENT. | AF | GVI |  |  | 34700 FC OR 69400 FH | 13100 FC OR 26300 FH | ALI |  |  |  | 575100-210-004 | 1 1 | 0.10 0.10 |  |  | A319-PAX RETRO WING OR A320 RETRO WING | [['A319-PAX', 'RETRO', 'WING'], ['A320', 'RETRO', 'WING']]
2372 |  | 3-57 | 575163-01-2 | ALI 575163-01-2 |  | PYLON FAIRINGS REMOVED; | 574 674 | OUTER WING BOTTOM SKIN UND PYLON FAIR SPECIAL DETAILED INSPECTION (LFEC) OF OUTER WING, BOTTOM SKIN LOWER SURFACE, AFT OF REAR SPAR, UNDER PYLON FAIRING | NDT | SDI |  |  | 48000 FC OR 96000 FH | 13200 FC OR 26400 FH | ALI |  |  |  | 575100-220-011 | 1 1 | 0.75 0.75 |  | 1.20 | A320 CLASSIC WING PRE-SPR-CURVE | [['A320', 'CLASSIC', 'WING', 'PRE-SPR-CURVE']]
2373 |  | 3-57 | 575163-01-3 | ALI 575163-01-3 |  | PYLON FAIRINGS REMOVED; | 574 674 | OUTER WING BOTTOM SKIN UND PYLON FAIR SPECIAL DETAILED INSPECTION (LFEC) OF OUTER WING, BOTTOM SKIN LOWER SURFACE, AFT OF REAR SPAR, UNDER PYLON FAIRING | NDT | SDI |  |  | 41500 FC OR 83000 FH | 3600 FC OR 7200 FH | ALI |  |  |  | 575100-220-011 | 1 1 | 0.75 0.75 |  | 1.20 | A321 CLASSIC WING | [['A321', 'CLASSIC', 'WING']]
2374 |  | 3-57 | 575163-01-5 | ALI 575163-01-5 |  | PYLON FAIRINGS REMOVED; | 574 674 | OUTER WING BOTTOM SKIN UNDER PYLON FAIRING SPECIAL DETAILED INSPECTION (LFEC) OF OUTER WING, BOTTOM SKIN LOWER SURFACE, AFT OF REAR SPAR, UNDER PYLON FAIRING. NOTE: PLANNING: - CREDIT CAN BE TAKEN FROM PREVIOUS ACCOMPLISHMENT OF TASK 575163-01-2. | NDT | SDI |  |  | 45200 FC OR 90400 FH | 12600 FC OR 25200 FH | ALI |  |  |  | 575100-220-011 | 1 1 | 0.75 0.75 |  | 1.20 | A320 CLASSIC WING POST-SPR-CURVE | [['A320', 'CLASSIC', 'WING', 'POST-SPR-CURVE']]
2375 |  | 3-57 | 575163-09-2 | MRB 575163-09-2 |  | PYLON FAIRINGS REMOVED; | 574 674 | OUTER WING BOTTOM SKIN UND PYLON FAIRING SPECIAL DETAILED INSPECTION (LFEC) OF OUTER WING, BOTTOM SKIN LOWER SURFACE, AFT OF REAR SPAR, UNDER PYLON FAIRING NOTE: THRESHOLD/INTERVAL: - CALENDAR TIME REQUIREMENT WITH A SOURCE "FATIGUE MONITORING PROGRAM" TYPE B. REFER TO STRUCTURE SECTION INTRODUCTION FOR ADDITIONAL GUIDANCE. | NDT | SDI |  |  | 24 YE NOTE | NOTE | MRB FMP |  |  |  | 575100-220-011 | 1 1 | 0.75 0.75 |  | 1.20 | A320 CLASSIC WING PRE-SPR-CURVE | [['A320', 'CLASSIC', 'WING', 'PRE-SPR-CURVE']]
2376 |  | 3-57 | 575163-09-3 | MRB 575163-09-3 |  | PYLON FAIRINGS REMOVED; | 574 674 | OUTER WING BOTTOM SKIN UND PYLON FAIRING SPECIAL DETAILED INSPECTION (LFEC) OF OUTER WING, BOTTOM SKIN LOWER SURFACE, AFT OF REAR SPAR, UNDER PYLON FAIRING NOTE: THRESHOLD/INTERVAL: - CALENDAR TIME REQUIREMENT WITH A SOURCE "FATIGUE MONITORING PROGRAM" TYPE B. REFER TO STRUCTURE SECTION INTRODUCTION FOR ADDITIONAL GUIDANCE. | NDT | SDI |  |  | 18 YE NOTE | NOTE | MRB FMP |  |  |  | 575100-220-011 | 1 1 | 0.75 0.75 |  | 1.20 | A321 CLASSIC WING | [['A321', 'CLASSIC', 'WING']]
2377 |  | 3-57 | 575163-09-5 | MRB 575163-09-5 |  | PYLON FAIRINGS REMOVED; | 574 674 | OUTER WING BOTTOM SKIN UND PYLON FAIRING SPECIAL DETAILED INSPECTION (LFEC) OF OUTER WING, BOTTOM SKIN LOWER SURFACE, AFT OF REAR SPAR, UNDER PYLON FAIRING NOTE: THRESHOLD/INTERVAL: - CALENDAR TIME REQUIREMENT WITH A SOURCE "FATIGUE MONITORING PROGRAM" TYPE B. REFER TO STRUCTURE SECTION INTRODUCTION FOR ADDITIONAL GUIDANCE. | NDT | SDI |  |  | 18 YE NOTE | NOTE | MRB FMP |  |  |  | 575100-220-011 | 1 1 | 0.75 0.75 |  | 1.20 | A320 CLASSIC WING POST-SPR-CURVE | [['A320', 'CLASSIC', 'WING', 'POST-SPR-CURVE']]
2378 |  | 3-57 | 575163-09-7 | MRB 575163-09-7 |  | PYLON FAIRINGS REMOVED; | 574 674 | OUTER WING BOTTOM SKIN UND PYLON FAIRING SPECIAL DETAILED INSPECTION (LFEC) OF OUTER WING, BOTTOM SKIN LOWER SURFACE, AFT OF REAR SPAR, UNDER PYLON FAIRING NOTE: THRESHOLD/INTERVAL: - CALENDAR TIME REQUIREMENT WITH A SOURCE "FATIGUE MONITORING PROGRAM" TYPE A. REFER TO STRUCTURE SECTION INTRODUCTION FOR ADDITIONAL GUIDANCE. | NDT | SDI |  |  | 18 YE NOTE | 6 YE NOTE | MRB FMP |  |  |  | 575100-220-011 | 1 1 | 0.75 0.75 |  | 1.20 | A320 MODIFIED WING | [['A320', 'MODIFIED', 'WING']]
2379 |  | 3-57 | 575163-09-8 | MRB 575163-09-8 |  | PYLON FAIRINGS REMOVED; | 574 674 | OUTER WING BOTTOM SKIN UND PYLON FAIRING SPECIAL DETAILED INSPECTION (LFEC) OF OUTER WING, BOTTOM SKIN LOWER SURFACE, AFT OF REAR SPAR, UNDER PYLON FAIRING NOTE: THRESHOLD/INTERVAL: - CALENDAR TIME REQUIREMENT WITH A SOURCE "FATIGUE MONITORING PROGRAM" TYPE A. REFER TO STRUCTURE SECTION INTRODUCTION FOR ADDITIONAL GUIDANCE. | NDT | SDI |  |  | 18 YE NOTE | 6 YE NOTE | MRB FMP |  |  |  | 575100-220-011 | 1 1 | 0.75 0.75 |  | 1.20 | A319-PAX RETRO WING OR A320 RETRO WING | [['A319-PAX', 'RETRO', 'WING'], ['A320', 'RETRO', 'WING']]
2380 |  | 3-57 | 575164-01-3 | ALI 575164-01-3 | 531CB 531EB 631CB 631EB |  | 531 574 631 674 | OUTER WING BOTTOM SKIN UND FLAP TRACK2 SPECIAL DETAILED INSPECTION (HFEC) OF OUTER WING, BOTTOM SKIN LOWER SURFACE, AFT OF REAR SPAR, AROUND FLAP TRACK 2 FORWARD FITTINGS | NDT | SDI |  |  | 21400 FC OR 42800 FH | 3900 FC OR 7800 FH | ALI |  |  |  | 575100-220-012 | 1 1 1 1 | 0.75 0.75 0.75 0.75 | 0.04 0.04 |  | A321-100 | [['A321-100']]
2381 |  | 3-57 | 575164-01-4 | ALI 575164-01-4 | 531CB 531EB 631CB 631EB |  | 531 574 631 674 | OUTER WING BOTTOM SKIN UND FLAP TRACK2 SPECIAL DETAILED INSPECTION (HFEC) OF OUTER WING, BOTTOM SKIN LOWER SURFACE, AFT OF REAR SPAR, AROUND FLAP TRACK 2 FORWARD FITTINGS | NDT | SDI |  |  | 24000 FC OR 48000 FH | 3900 FC OR 7800 FH | ALI |  |  |  | 575100-220-012 | 1 1 1 1 | 0.75 0.75 0.75 0.75 | 0.04 0.04 |  | A321-200 CLASSIC WING | [['A321-200', 'CLASSIC', 'WING']]
2382 |  | 3-57 | 575164-09-2 | MRB 575164-09-2 | 531AB 531BB 631AB 631BB |  | 531 574 631 674 | OUTER WING BOTTOM SKIN UND FLAP TRACK2 SPECIAL DETAILED INSPECTION (HFEC) OF OUTER WING, BOTTOM SKIN LOWER SURFACE, AFT OF REAR SPAR, AROUND FLAP TRACK 2 FORWARD FITTINGS. NOTE: THRESHOLD/INTERVAL: - CALENDAR TIME REQUIREMENT WITH A SOURCE "FATIGUE MONITORING PROGRAM" TYPE A. REFER TO STRUCTURE SECTION INTRODUCTION FOR ADDITIONAL GUIDANCE. | NDT | SDI |  |  | 18 YE NOTE | 6 YE NOTE | MRB FMP |  |  |  | 575100-220-012 | 1 1 1 1 | 0.75 0.75 0.75 0.75 | 0.05 0.05 |  | A320 POST-SPR-CURVE | [['A320', 'POST-SPR-CURVE']]
2383 |  | 3-57 | 575165-01-2 | ALI 575165-01-2 | 531EB 535AB 535BB 631EB 635AB 635BB |  | 531 574 631 674 | OUTER WING BOTTOM SKIN UND FLAP 2 FAIR DETAILED INSPECTION OF OUTER WING, BOTTOM SKIN, LOWER SURFACE, AFT OF REAR SPAR UNDER FLAP TRACK 2 FAIRING AND FLAP TAB DRIVE 1A FAIRING | AF | DET |  |  | 35400 FC OR 70800 FH | 12700 FC OR 25400 FH | ALI |  |  |  | 575100-200-009 | 1 1 1 1 | 0.10 0.10 0.10 0.10 | 0.24 0.24 |  | A321 CLASSIC WING | [['A321', 'CLASSIC', 'WING']]
2384 |  | 3-57 | 575167-01-1 | MRB 575167-01-1 | 574AB 574BB 674AB 674BB |  | 574 674 | OUTER WING BOTTOM SKIN UPPER SURFACE DETAILED INSPECTION OF OUTER WING, BOTTOM SKIN PANEL NO. 3, UPPER SURFACE, BETWEEN REAR SPAR AND FALSE REAR SPAR, AND BETWEEN GEAR SUPPORT RIB 5 AND RIB 8. | AF | DET |  |  | 6 YE | 6 YE | MRB CPCP |  |  | 1+2 | 575100-200-011 | 1 1 | 0.10 0.10 | 0.04 0.04 |  | ALL | [['ALL']]
2385 |  | 3-57 | 575170-01-1 | ALI 575170-01-1 |  |  | 500 600 | OUTER WING TOP SKIN EXTERNAL SURFACE GENERAL VISUAL INSPECTION OF OUTER WING, TOP SKIN EXTERNAL SURFACE, AFT OF REAR SPAR, BETWEEN RIB 10 TO 20 AT BUTTSTRAP ATTACHMENT. NOTE: PLANNING: - FOR AIRCRAFT POST 160080 REFER TO COMPLIANCE TIME PARAGRAPH ALS PART2 (ALI) FOR FIRST TASK ACCOMPLISHMENT AFTER SB 57-1193 EMBODIMENT. | AF | GVI |  |  | 22800 FC OR 45600 FH | 14200 FC OR 28400 FH | ALI |  |  |  | 575100-210-005 | 1 1 | 0.23 0.23 |  |  | A319-PAX RETRO WING OR A320 RETRO WING | [['A319-PAX', 'RETRO', 'WING'], ['A320', 'RETRO', 'WING']]
2386 |  | 3-57 | 575203-01-1 | MRB 575203-01-1 |  | FLAPS EXTENDED; RUBBER SEALS; | 581 681 | INBOARD FLAP TRUNNION ATTACH BRACKET DETAILED INSPECTION OF INBOARD FLAP, TRUNNION ATTACHMENT BRACKET INCLUDING INBOARD TRUNNION, LH/RH NOTE: THIS TASK HAS TO BE PERFORMED THE SAME TIME AS TASK 575203-02-1. | AF | DET | 12 YE | 12 YE | 24 YE | 12 YE | MRB CPCP |  | R | NO | 575200-200-007 | 1 1 | 0.30 0.30 |  | 0.02 | A318 OR A319 OR A320 | [['A318'], ['A319'], ['A320']]
2387 |  | 3-57 | 575203-02-1 | MRB 575203-02-1 |  | COVER TAPES FROM INSPECTION HOLES REMOVED; FLAPS EXTENDED; | 581 681 | INBOARD FLAP TRUNNION ATTACH BRACKET SPECIAL DETAILED INSPECTION (ENDOSCOPE) OF INBOARD FLAP, TRUNNION ATTACHMENT BRACKET INCLUDING INBOARD TRUNNION, LH/RH NOTE: - INSPECTION IS THROUGH INSPECTION HOLES - THIS TASK HAS TO BE PERFORMED THE SAME TIME AS TASK 575203-01-1. | NDT | SDI | 12 YE | 12 YE | 24 YE | 12 YE | MRB CPCP |  | R | NO | 575200-220-006 | 1 1 | 1.00 1.00 |  | 0.19 | A318 OR A319 OR A320 | [['A318'], ['A319'], ['A320']]
2388 |  | 3-57 | 575205-01-1 | MRB 575205-01-1 | 531AT 531CB 631AT 631CB | FLAPS EXTENDED; | 531 581 631 681 | INBOARD FLAP DRIVE STRUT AND LEVER DETAILED INSPECTION OF INBOARD FLAP, DRIVE STRUT FOR FLAP AND DRIVE LEVER FOR FLAP TRACK FAIRING, INCLUDING ATTACHMENT BRACKETS TO THE FLAP AND SURROUNDING SKIN AT TRACK 2, LH/RH | AF | DET |  |  | 12 YE | 12 YE | MRB CPCP |  | R |  | 575200-200-008 | 1 1 1 1 | 0.50 0.50 0.50 0.50 | 0.05 0.05 | 0.02 | A318 OR A319 OR A320 | [['A318'], ['A319'], ['A320']]
2389 |  | 3-57 | 575206-01-1 | MRB 575206-01-1 | 531AT 531CB 631AT 631CB | COVER TAPES FROM INSPECTION HOLES REMOVED; FLAPS EXTENDED; | 581 681 | INBOARD FLAP INTERNAL BRACKETS SPECIAL DETAILED INSPECTION (ENDOSCOPE) OF INBOARD FLAP, INTERNAL BRACKETS AT TRACK 2, LH/RH NOTE: INSPECTION IS THROUGH INSPECTION HOLES | NDT | SDI | 12 YE | 12 YE | 24 YE | 12 YE | MRB CPCP |  | R | NO | 575200-220-008 | 1 1 | 1.00 1.00 | 0.05 0.05 | 0.19 | A318 OR A319 OR A320 | [['A318'], ['A319'], ['A320']]
2390 |  | 3-57 | 575207-01-1 | MRB 575207-01-1 | 531AT 531CB 631AT 631CB | FLAPS EXTENDED; | 531 581 631 681 | INBOARD FLAP CARRIAGE ATTACH BRACKET DETAILED INSPECTION OF INBOARD FLAP, FLAP TO CARRIAGE ATTACHMENT BRACKET AT TRACK 2, INCLUDING SURROUNDING SKIN, LH/RH | AF | DET | 12 YE | 12 YE | 24 YE | 12 YE | MRB CPCP |  | R |  | 575200-200-009 | 1 1 1 1 | 0.10 0.10 0.10 0.10 | 0.05 0.05 | 0.02 | A318 OR A319 OR A320 | [['A318'], ['A319'], ['A320']]
2391 |  | 3-57 | 575209-01-1 | MRB 575209-01-1 |  | PYLON FAIRINGS REMOVED; | 477 487 581 681 | INBOARD FLAP ATTACH BRACKET OF FAIRING DETAILED INSPECTION OF INBOARD FLAP, ATTACHMENT BRACKET OF PYLON AFT FAIRING, INCLUDING SURROUNDING SKIN, LH/RH | AF | DET | 12 YE | 12 YE | 24 YE | 12 YE | MRB CPCP |  | R |  | 575200-200-002 | 1 1 1 1 | 0.10 0.10 0.10 0.10 |  | 1.20 | A318 OR A319 OR A320 | [['A318'], ['A319'], ['A320']]
2392 |  | 3-57 | 575210-01-1 | MRB 575210-01-1 |  | COVER TAPES FROM INSPECTION HOLES REMOVED; FLAPS EXTENDED; | 581 681 | INBOARD FLAP INTERNAL SUPPORT BRACKET SPECIAL DETAILED INSPECTION (ENDOSCOPE) OF INBOARD FLAP, INTERNAL SUPPORT BRACKET OF PYLON AFT FAIRING ATTACHMENT, LH/RH NOTE: INSPECTION IS THROUGH INSPECTION HOLES | NDT | SDI | 12 YE | 12 YE | 24 YE | 12 YE | MRB CPCP |  | R | NO | 575200-200-003 | 1 1 | 1.00 1.00 |  | 0.19 | A318 OR A319 OR A320 | [['A318'], ['A319'], ['A320']]
2393 |  | 3-57 | 575211-01-1 | MRB 575211-01-1 |  | FLAPS EXTENDED; RUBBER SEALS; | 581 681 | INBOARD FLAP END RIB DETAILED INSPECTION OF INBOARD FLAP, END RIB, INCLUDING ROLLER AND INTERCONNECTION STRUT ATTACHMENT BRACKET, LH/RH | AF | DET |  |  | 12 YE | 12 YE | MRB CPCP |  | R |  | 575200-200-004 | 1 1 | 0.45 0.45 |  | 0.02 | A318 OR A319 OR A320 | [['A318'], ['A319'], ['A320']]
2394 |  | 3-57 | 575223-01-1 | MRB 575223-01-1 | 581AT 681AT | FLAPS EXTENDED; RUBBER SEALS; | 581 681 | INBOARD DOUBLE SLOTTED FLAP TRUNNION DETAILED INSPECTION OF INBOARD DOUBLE-SLOTTED FLAP, TRUNNION ATTACHMENT BRACKET, INCLUDING INBOARD TRUNNION, LH/RH NOTE: THIS TASK HAS TO BE PERFORMED THE SAME TIME AS TASK 575223-02-1. | AF | DET | 12 YE | 12 YE | 24 YE | 12 YE | MRB CPCP |  | R | NO | 575200-210-001 | 1 1 | 0.25 0.25 | 0.02 0.02 | 0.02 | A321-PRE-XLR | [['A321-PRE-XLR']]
2395 |  | 3-57 | 575223-02-1 | MRB 575223-02-1 | 581AT 681AT | COVER TAPES FROM INSPECTION HOLES REMOVED; FLAPS EXTENDED; | 581 681 | INBOARD DOUBLE SLOTTED FLAP TRUNNION SPECIAL DETAILED INSPECTION (ENDOSCOPE) OF INBOARD DOUBLE-SLOTTED FLAP, TRUNNION ATTACHMENT BRACKET, INCLUDING INBOARD TRUNNION, LH/RH NOTE: INSPECTION IS THROUGH INSPECTION HOLES THIS TASK HAS TO BE PERFORMED THE SAME TIME AS TASK 575223-01-1. | NDT | SDI | 12 YE | 12 YE | 24 YE | 12 YE | MRB CPCP |  | R | NO | 575200-220-009 | 1 1 | 0.60 0.60 | 0.02 0.02 | 0.19 | A321-PRE-XLR | [['A321-PRE-XLR']]
2396 |  | 3-57 | 575225-01-1 | MRB 575225-01-1 | 531AT 531CB 631AT 631CB | FLAPS EXTENDED; | 531 581 631 681 | INBOARD DOUBLE SLOTTED FLAP DRIVE DETAILED INSPECTION OF INBOARD DOUBLE-SLOTTED FLAP, DRIVE STRUT FOR FLAP AND DRIVE LEVER FOR FLAP TRACK FAIRING, INCLUDING ATTACHMENT BRACKETS TO THE FLAP AT TRACK 2, LH/RH | AF | DET | 12 YE | 12 YE | 24 YE | 12 YE | MRB CPCP |  | R |  | 575200-210-002 | 1 1 1 1 | 0.25 0.25 0.25 0.25 | 0.05 0.05 | 0.02 | A321-PRE-XLR | [['A321-PRE-XLR']]
2397 |  | 3-57 | 575226-01-1 | MRB 575226-01-1 | 531AT 531CB 581AB 631AT 631CB 681AB | COVER TAPES FROM INSPECTION HOLES REMOVED; FLAPS EXTENDED; | 581 681 | INBD DOUBLE SLOTTED FLAP INTL BRACK SPECIAL DETAILED INSPECTION (ENDOSCOPE) OF INBOARD DOUBLE-SLOTTED FLAP, INTERNAL BRACKETS AT TRACK 2, LH/RH NOTE: INSPECTION IS THROUGH INSPECTION HOLES | NDT | SDI | 12 YE | 12 YE | 24 YE | 12 YE | MRB CPCP |  | R | NO | 575200-220-010 | 1 1 | 0.60 0.60 | 0.07 0.07 | 0.19 | A321-PRE-XLR PRE 30970 | [['A321-PRE-XLR', 'PRE', '30970']]
2398 |  | 3-57 | 575226-01-2 | MRB 575226-01-2 | 531AT 531CB 631AT 631CB | COVER TAPES FROM INSPECTION HOLES REMOVED; FLAPS EXTENDED; | 581 681 | INBD DOUBLE SLOTTED FLAP INTL BRACK SPECIAL DETAILED INSPECTION (ENDOSCOPE) OF INBOARD DOUBLE-SLOTTED FLAP, INTERNAL BRACKETS AT TRACK 2, LH/RH NOTE: DESCRIPTION: - INSPECTION IS THROUGH INSPECTION HOLES. PLANNING: - CREDIT CAN BE TAKEN FROM PREVIOUS ACCOMPLISHMENT OF 575226-01-1. | NDT | SDI | 12 YE | 12 YE | 24 YE | 12 YE | MRB CPCP |  | R | NO | 575200-220-010 | 1 1 | 0.60 0.60 | 0.05 0.05 | 0.19 | A321-PRE-XLR POST 30970 | [['A321-PRE-XLR', 'POST', '30970']]
2399 |  | 3-57 | 575227-01-1 | MRB 575227-01-1 | 531AT 531CB 631AT 631CB | FLAPS EXTENDED; RUBBER SEALS; | 531 581 631 681 | INBD DOUBLE SLOTTED FLAP FLAP/CARRIAGE DETAILED INSPECTION OF INBOARD DOUBLE-SLOTTED FLAP, FLAP TO CARRIAGE ATTACHMENT BRACKET AT TRACK 2, LH/RH | AF | DET | 12 YE | 12 YE | 24 YE | 12 YE | MRB CPCP |  | R |  | 575200-210-003 | 1 1 1 1 | 0.25 0.25 0.25 0.25 | 0.05 0.05 | 0.02 | A321-PRE-XLR | [['A321-PRE-XLR']]
2400 | R | 3-57 | 575229-01-1 | MRB 575229-01-1 |  | PYLON FAIRINGS REMOVED; PYLON FAIRINGS REMOVED; | 470 480 581 681 | INBD DOUBLE SLOTTED FLAP PYLON FAIR AT DETAILED INSPECTION OF INBOARD DOUBLE-SLOTTED FLAP, ATTACHMENT BRACKET OF PYLON AFT FAIRING, INCLUDING SURROUNDING SKIN, LH/RH | AF | DET | 12 YE | 12 YE | 24 YE | 12 YE | MRB CPCP |  | R |  | 575200-210-004 | 1 1 1 1 | 0.20 0.20 0.20 0.20 |  | 1.20 1.20 | A321-PRE-XLR | [['A321-PRE-XLR']]
2401 |  | 3-57 | 575230-01-1 | MRB 575230-01-1 |  | COVER TAPES FROM INSPECTION HOLES REMOVED; FLAPS EXTENDED; | 581 681 | INBD DOUBLE SLOTTED FLP INT SUPP BRACK SPECIAL DETAILED INSPECTION (ENDOSCOPE) INBOARD DOUBLE-SLOTTED FLAP, INTERNAL SUPPORT BRACKETS PYLON AFT FAIRING ATTACHMENT, LH/RH NOTE: INSPECTION IS THROUGH INSPECTION HOLES | NDT | SDI | 12 YE | 12 YE | 24 YE | 12 YE | MRB CPCP |  | R | NO | 575200-220-011 | 1 1 | 0.50 0.50 |  | 0.19 | A321-PRE-XLR | [['A321-PRE-XLR']]
2402 |  | 3-57 | 575231-01-1 | MRB 575231-01-1 |  | FLAPS EXTENDED; RUBBER SEALS; | 581 681 | INBOARD DOUBLE SLOTTED FLAP END RIB DETAILED INSPECTION OF INBOARD DOUBLE-SLOTTED FLAP, END RIB, INCLUDING INTERCONNECTION STRUT ATTACHMENT BRACKET AND LEVER, LH/RH | AF | DET | 12 YE | 12 YE | 24 YE | 12 YE | MRB CPCP |  | R |  | 575200-210-005 | 1 1 | 0.20 0.20 |  | 0.02 | A321-PRE-XLR | [['A321-PRE-XLR']]
2403 | R | 3-57 | 575233-01-1 | MRB 575233-01-1 | 535AB 535BB 635AB 635BB | FLAPS EXTENDED; | 535 572 635 672 | INBOARD DOUBLE SLOTTED FLAP TAB DRIVE DETAILED INSPECTION OF INBOARD DOUBLE-SLOTTED FLAP, TAB DRIVE ASSEMBLY AND ARTICULATION AT RIB 3, LH/RH | AF | DET | 12 YE | 12 YE | 24 YE | 12 YE | MRB CPCP |  | R |  | 575200-210-006 | 1 1 1 1 | 0.20 0.20 0.20 0.20 | 0.22 0.22 | 0.02 | A321-PRE-XLR PRE 30970 | [['A321-PRE-XLR', 'PRE', '30970']]
2404 | N | 3-57 | 575233-01-2 | MRB 575233-01-2 | 535DB 635DB | FLAPS EXTENDED; | 535 572 635 672 | INBOARD FLAP DETAILED INSPECTION OF INBOARD DOUBLE-SLOTTED FLAP, TAB DRIVE ASSEMBLY AND ARTICULATION AT RIB 3, LH/RH | AF | DET | 12 YE | 12 YE | 24 YE | 12 YE | MRB CPCP |  | R |  | 575200-210-006 | 0 0 0 0 | N/A N/A N/A N/A | 0.20 0.20 | 0.02 | A321-PRE-XLR POST 30970 | [['A321-PRE-XLR', 'POST', '30970']]
2405 | R | 3-57 | 575235-01-1 | MRB 575235-01-1 | 536AB 536BB 636AB 636BB | FLAPS EXTENDED; | 536 636 | INBOARD DOUBLE SLOTTED FLAP TAB ARTIC DETAILED INSPECTION OF INBOARD DOUBLE-SLOTTED FLAP, TAB ARTICULATION AT RIB 6, LH/RH | AF | DET | 12 YE | 12 YE | 24 YE | 12 YE | MRB CPCP |  | R |  | 575200-210-007 | 1 1 | 0.20 0.20 | 0.04 0.04 | 0.02 | A321-PRE-XLR | [['A321-PRE-XLR']]
2406 |  | 3-57 | 575237-01-1 | MRB 575237-01-1 | 531AT 531CB 631AT 631CB | FLAPS EXTENDED; | 531 631 | INBOARD DOUBLE SLOTTED FLAP TAB DRIVE DETAILED INSPECTION OF INBOARD DOUBLE-SLOTTED FLAP, TAB DRIVE STRUT AND ARTICULATION AT RIB 9, LH/RH | AF | DET | 12 YE | 12 YE | 24 YE | 12 YE | MRB CPCP |  | R |  | 575200-210-008 | 1 1 | 0.20 0.20 | 0.05 0.05 | 0.02 | A321-PRE-XLR | [['A321-PRE-XLR']]
2407 |  | 3-57 | 575239-01-1 | MRB 575239-01-1 |  | COVER TAPES FROM INSPECTION HOLES REMOVED; FLAPS EXTENDED; | 581 681 | INBOARD DOUBLE SLOTTED FLAP RIB 3 SPECIAL DETAILED INSPECTION (ENDOSCOPE) OF INBOARD DOUBLE-SLOTTED FLAP, RIB 3, LH/RH NOTE: INSPECTION IS THROUGH INSPECTION HOLES | NDT | SDI | 12 YE | 12 YE | 24 YE | 12 YE | MRB CPCP |  | R | NO | 575200-220-012 | 1 1 | 0.80 0.80 |  | 0.19 | A321-PRE-XLR | [['A321-PRE-XLR']]
2408 |  | 3-57 | 575241-01-1 | MRB 575241-01-1 |  | COVER TAPES FROM INSPECTION HOLES REMOVED; FLAPS EXTENDED; | 581 681 | INBOARD DOUBLE SLOTTED FLAP RIB 6 SPECIAL DETAILED INSPECTION (ENDOSCOPE) OF INBOARD DOUBLE-SLOTTED FLAP, RIB 6, LH/RH NOTE: INSPECTION IS THROUGH INSPECTION HOLES | NDT | SDI | 12 YE | 12 YE | 24 YE | 12 YE | MRB CPCP |  | R | NO | 575200-220-013 | 1 1 | 0.80 0.80 |  | 0.19 | A321-PRE-XLR | [['A321-PRE-XLR']]
2409 |  | 3-57 | 575250-01-1 | MRB 575250-01-1 |  | FLAPS EXTENDED; | 500 600 | INBOARD FLAP TRACK 2 CARRIAGE DETAILED INSPECTION OF OUTER WING, INBOARD FLAP TRACK 2 CARRIAGE FORGING | AF | DET | 12 YE | 12 YE | 24 YE | 12 YE | MRB CPCP |  | R |  | 575200-200-005 | 1 1 | 0.10 0.10 |  | 0.02 | ALL | [['ALL']]
2410 | R | 3-57 | 575262-01-1 | MRB 575262-01-1 |  | FLAPS EXTENDED; RUBBER SEALING REMOVED; | 581 681 | INBOARD FLAP DETAILED INSPECTION OF INBOARD FLAP, TRUNNION RIB, LH/RH. | AF | DET |  |  | 24 YE | 12 YE | MRB CPCP |  | R | NO | 575200-280-801 | 1 1 | TBD TBD |  | 0.02 | A321-POST-XLR | [['A321-POST-XLR']]
2411 | R | 3-57 | 575262-02-1 | MRB 575262-02-1 |  | COVER PLUGS FROM INSPECTION HOLES REMOVED; FLAPS EXTENDED; | 581 681 | INBOARD FLAP SPECIAL DETAILED INSPECTION (ENDOSCOPE) OF INBOARD FLAP, TRUNNION RIB AND RIBS 2 AND 3, INCLUDING INNER TRUNNION, LH/RH. NOTE: INSPECTION IS THROUGH INSPECTION HOLES | NDT | SDI |  |  | 24 YE | 12 YE | MRB CPCP |  | R | NO | 575200-280-802 | 1 1 | TBD TBD |  | 0.02 | A321-POST-XLR | [['A321-POST-XLR']]
2412 |  | 3-57 | 575263-01-1 | MRB 575263-01-1 | 531AT 531CB 631AT 631CB | FLAPS EXTENDED; | 531 581 631 681 | INBOARD FLAP DETAILED INSPECTION OF INBOARD FLAP, FLAP DRIVE STRUT AND ATTACHMENT BRACKETS TO THE FLAP INCLUDING SURROUNDING SKIN AT TRACK 2, LH/RH. | AF | DET |  |  | 24 YE | 12 YE | MRB CPCP |  | R |  | 575200-280-803 | 1 1 1 1 | TBD TBD TBD TBD | 0.05 0.05 | 0.02 | A321-POST-XLR | [['A321-POST-XLR']]
2413 |  | 3-57 | 575264-01-1 | MRB 575264-01-1 | 531AT 531CB 631AT 631CB | FLAPS EXTENDED; INSPECTION HOLE COVER PLUGS REMOVED; | 581 681 | INBOARD FLAP SPECIAL DETAILED INSPECTION (ENDOSCOPE) OF INBOARD FLAP, INTERNAL BRACKETS AT TRACK 2, LH/RH. | NDT | SDI |  |  | 24 YE | 12 YE | MRB CPCP |  | R | NO | 575200-280-804 | 1 1 | TBD TBD | 0.05 0.05 | 0.02 | A321-POST-XLR | [['A321-POST-XLR']]
2414 |  | 3-57 | 575265-01-1 | MRB 575265-01-1 | 531AT 531CB 631AT 631CB | FLAPS EXTENDED; | 531 581 631 681 | INBOARD FLAP DETAILED INSPECTION OF INBOARD FLAP, FLAP TO CARRIAGE ATTACHMENT LUG AT TRACK 2 INCLUDING SURROUNDING SKIN, LH/RH. | AF | DET |  |  | 24 YE | 12 YE | MRB CPCP |  | R |  | 575200-280-805 | 0 0 0 0 | N/A N/A N/A N/A | 0.05 0.05 | 0.02 | A321-POST-XLR | [['A321-POST-XLR']]
2415 |  | 3-57 | 575266-01-1 | MRB 575266-01-1 |  | FLAPS EXTENDED; RUBBER SEALING REMOVED; | 581 681 | INBOARD FLAP, END RIB INCLUDING INTERCONNECTION STRUT ATTACHMENT BRACKET AND LEVER, LH/RH. DETAILED INSPECTION OF INBOARD FLAP, END RIB INCLUDING INTERCONNECTION STRUT ATTACHMENT BRACKET AND LEVER, LH/RH. | AF | DET |  |  | 24 YE | 12 YE | MRB CPCP |  | R |  | 575200-280-806 | 1 1 | TBD TBD |  | 0.02 | A321-POST-XLR | [['A321-POST-XLR']]
2416 |  | 3-57 | 575303-01-1 | MRB 575303-01-1 | 532AT 532CB 632AT 632CB | FLAPS EXTENDED; LEADING EDGE PANEL 2; | 587 687 | OUTBOARD FLAP TRACK 3 ATTACH AREAS DETAILED INSPECTION OF OUTBOARD FLAP, FRONT SPAR SPLICES AND ATTACHMENT AREAS AT TRACK 3, INTERNAL AND EXTERNAL, LH/RH NOTE: THIS TASK HAS TO BE PERFORMED THE SAME TIME AS TASK 575303-02-1. | AF | DET |  |  | 6 YE | 6 YE | MRB CPCP |  | R | NO | 575300-200-004 | 1 1 | 0.30 0.30 | 0.05 0.05 | 0.02 | A318 PRE 26712 PRE 31601 OR A319 PRE 26712 PRE 31601 OR A320 PRE 26712 PRE 31601 | [['A318', 'PRE', '26712', 'PRE', '31601'], ['A319', 'PRE', '26712', 'PRE', '31601'], ['A320', 'PRE', '26712', 'PRE', '31601']]
2417 |  | 3-57 | 575303-02-1 | MRB 575303-02-1 | 532AT 532CB 632AT 632CB | COVER TAPES FROM INSPECTION HOLES REMOVED; FLAPS EXTENDED; LEADING EDGE PANEL 2 REMOVED; | 587 687 | OUTBOARD FLAP TRACK 3 ATTACH AREAS SPECIAL DETAILED INSPECTION (ENDOSCOPE) OF OUTBOARD FLAP, FRONT SPAR SPLICES AND ATTACHMENT AREAS AT TRACK 3, INTERNAL AND EXTERNAL, LH/RH NOTE: INSPECTION IS THROUGH INSPECTION HOLES THIS TASK HAS TO BE PERFORMED THE SAME TIME AS TASK 575303-01-1. | NDT | SDI |  |  | 6 YE | 6 YE | MRB CPCP |  | R | NO | 575300-220-003 | 1 1 | 0.75 0.75 | 0.05 0.05 | 0.19 | A318 PRE 26712 PRE 31601 OR A319 PRE 26712 PRE 31601 OR A320 PRE 26712 PRE 31601 | [['A318', 'PRE', '26712', 'PRE', '31601'], ['A319', 'PRE', '26712', 'PRE', '31601'], ['A320', 'PRE', '26712', 'PRE', '31601']]
2418 |  | 3-57 | 575303-02-4 | MRB 575303-02-4 | 532AT 532CB 632AT 632CB | COVER TAPES FROM INSPECTION HOLES REMOVED; FLAPS EXTENDED; | 587 687 | OUTBOARD FLAP TRACK 3 ATTACH AREAS SPECIAL DETAILED INSPECTION (ENDOSCOPE) OF OUTBOARD FLAP, FRONT SPAR SPLICES AND ATTACHMENT AREAS AT TRACK 3, INTERNAL AND EXTERNAL, LH/RH NOTE: INSPECTION IS THROUGH INSPECTION HOLES | NDT | SDI |  |  | 6 YE | 6 YE | MRB CPCP |  | R | NO | 575300-220-003 | 1 1 | 0.75 0.75 | 0.05 0.05 | 0.19 | A318 POST 26712 PRE 31601 OR A319 POST 26712 PRE 31601 OR A320 POST 26712 PRE 31601 | [['A318', 'POST', '26712', 'PRE', '31601'], ['A319', 'POST', '26712', 'PRE', '31601'], ['A320', 'POST', '26712', 'PRE', '31601']]
2419 |  | 3-57 | 575305-01-1 | MRB 575305-01-1 | 533AT 533CB 633AT 633CB | FLAPS EXTENDED; LEADING EDGE PANEL 5 REMOVED; | 587 687 | OUTBOARD FLAP TRACK 4 ATTACH AREAS DETAILED INSPECTION OF OUTBOARD FLAP, FRONT SPAR SPLICES AND ATTACHMENT AREAS AT TRACK 4, INTERNAL AND EXTERNAL, LH/RH NOTE: THIS TASK HAS TO BE PERFORMED THE SAME TIME AS TASK 575305-02-1. | AF | DET |  |  | 6 YE | 6 YE | MRB CPCP |  | R | NO | 575300-200-006 | 1 1 | 0.30 0.30 | 0.05 0.05 | 0.02 | A318 PRE 31601 OR A319 PRE 31601 OR A320 PRE 31601 | [['A318', 'PRE', '31601'], ['A319', 'PRE', '31601'], ['A320', 'PRE', '31601']]
2420 |  | 3-57 | 575305-02-1 | MRB 575305-02-1 | 533AT 533CB 633AT 633CB | COVER TAPES FROM INSPECTION HOLES REMOVED; FLAPS EXTENDED; LEADING EDGE PANEL 5 REMOVED; | 587 687 | OUTBOARD FLAP TRACK 4 ATTACH AREAS SPECIAL DETAILED INSPECTION (ENDOSCOPE) OF OUTBOARD FLAP, FRONT SPAR SPLICES AND ATTACHMENT AREAS AT TRACK 4, INTERNAL AND EXTERNAL, LH/RH NOTE: INSPECTION IS THROUGH INSPECTION HOLES. THIS TASK HAS TO BE PERFORMED THE SAME TIME AS TASK 575305-01-1. | NDT | SDI |  |  | 6 YE | 6 YE | MRB CPCP |  | R | NO | 575300-220-009 | 1 1 | 0.75 0.75 | 0.05 0.05 | 0.19 | A318 PRE 31601 OR A319 PRE 31601 OR A320 PRE 31601 | [['A318', 'PRE', '31601'], ['A319', 'PRE', '31601'], ['A320', 'PRE', '31601']]
2421 |  | 3-57 | 575307-01-1 | MRB 575307-01-1 |  | FLAPS EXTENDED; RUBBER SEALING REMOVED; | 587 687 | OUTBOARD FLAP INBOARD RIB DETAILED INSPECTION OF OUTBOARD FLAP, INBOARD RIB, FORWARD SECTION INCLUDING ROLLER, INTERNAL AND EXTERNAL, LH/RH NOTE: THIS TASK HAS TO BE PERFORMED THE SAME TIME AS TASK 575307-02-1. | AF | DET |  |  | 12 YE | 12 YE | MRB CPCP |  | R | NO | 575300-200-003 | 1 1 | 0.30 0.30 |  | 0.02 | A318 OR A319 OR A320 | [['A318'], ['A319'], ['A320']]
2422 |  | 3-57 | 575307-02-1 | MRB 575307-02-1 |  | COVER TAPES FROM INSPECTION HOLES REMOVED; FLAPS EXTENDED; RUBBER SEALS; | 587 687 | OUTBOARD FLAP INBOARD RIB SPECIAL DETAILED INSPECTION (ENDOSCOPE) OF OUTBOARD FLAP, INBOARD RIB, FORWARD SECTION INCLUDING ROLLER, INTERNAL AND EXTERNAL, LH/RH NOTE: INSPECTION IS THROUGH INSPECTION HOLES. THIS TASK HAS TO BE PERFORMED THE SAME TIME AS TASK 575307-01-1. | NDT | SDI |  |  | 12 YE | 12 YE | MRB CPCP |  | R | NO | 575300-220-002 | 1 1 | 0.75 0.75 |  | 0.19 | A318 OR A319 OR A320 | [['A318'], ['A319'], ['A320']]
2423 |  | 3-57 | 575309-01-1 | MRB 575309-01-1 | 532AT 532CB 632AT 632CB | FLAPS EXTENDED; LEADING EDGE PANEL 2; | 532 587 632 687 | OUTBOARD FLAP SUPPORT TRACK 3 DETAILED INSPECTION OF OUTBOARD FLAP SUPPORT AT TRACK 3, INCLUDING RIB 5, FITTING ASSEMBLY AND ATTACHMENT STRUCTURE, INTERNAL AND EXTERNAL, LH/RH NOTE: THIS TASK HAS TO BE PERFORMED THE SAME TIME AS TASK 575309-02-1. | AF | DET | 12 YE | 12 YE | 24 YE | 12 YE | MRB CPCP |  | R | NO | 575300-200-005 | 1 1 1 1 | 0.30 0.30 0.30 0.30 | 0.05 0.05 | 0.02 | A318 PRE 26712 PRE 31601 OR A319 PRE 26712 PRE 31601 OR A320 PRE 26712 PRE 31601 | [['A318', 'PRE', '26712', 'PRE', '31601'], ['A319', 'PRE', '26712', 'PRE', '31601'], ['A320', 'PRE', '26712', 'PRE', '31601']]
2424 |  | 3-57 | 575309-01-4 | MRB 575309-01-4 | 532AT 532CB 632AT 632CB | FLAPS EXTENDED; | 532 587 632 687 | OUTBOARD FLAP SUPPORT TRACK 3 DETAILED INSPECTION OF OUTBOARD FLAP SUPPORT AT TRACK 3, INCLUDING RIB 5, FITTING ASSEMBLY AND ATTACHMENT STRUCTURE, INTERNAL AND EXTERNAL, LH/RH NOTE: THIS TASK HAS TO BE PERFORMED THE SAME TIME AS TASK 575309-02-4. | AF | DET | 12 YE | 12 YE | 24 YE | 12 YE | MRB CPCP |  | R | NO | 575300-200-005 | 1 1 1 1 | 0.30 0.30 0.30 0.30 | 0.05 0.05 | 0.02 | A318 POST 26712 OR A318 POST 31601 OR A319 POST 26712 OR A319 POST 31601 OR A320 POST 26712 OR A320 POST 31601 | [['A318', 'POST', '26712'], ['A318', 'POST', '31601'], ['A319', 'POST', '26712'], ['A319', 'POST', '31601'], ['A320', 'POST', '26712'], ['A320', 'POST', '31601']]
2425 |  | 3-57 | 575309-02-1 | MRB 575309-02-1 | 532AT 532CB 632AT 632CB | COVER TAPES FROM INSPECTION HOLES REMOVED; FLAPS EXTENDED; LEADING EDGE PANEL 2 REMOVED; | 532 587 632 687 | OUTBOARD FLAP SUPPORT TRACK 3 SPECIAL DETAILED INSPECTION (ENDOSCOPE) OF OUTBOARD FLAP SUPPORT AT TRACK 3, INCLUDING RIB 5, FITTING ASSEMBLY AND ATTACHMENT STRUCTURE, INTERNAL AND EXTERNAL, LH/RH NOTE: INSPECTION IS THROUGH INSPECTION HOLES. THIS TASK HAS TO BE PERFORMED THE SAME TIME AS TASK 575309-01-1. | NDT | SDI | 12 YE | 12 YE | 24 YE | 12 YE | MRB CPCP |  | R | NO | 575300-220-004 | 1 1 1 1 | 0.75 0.75 0.75 0.75 | 0.05 0.05 | 0.19 | A318 PRE 26712 PRE 31601 OR A319 PRE 26712 PRE 31601 OR A320 PRE 26712 PRE 31601 | [['A318', 'PRE', '26712', 'PRE', '31601'], ['A319', 'PRE', '26712', 'PRE', '31601'], ['A320', 'PRE', '26712', 'PRE', '31601']]
2426 |  | 3-57 | 575309-02-4 | MRB 575309-02-4 | 532AT 532CB 632AT 632CB | COVER TAPES FROM INSPECTION HOLES REMOVED; FLAPS EXTENDED; | 532 587 632 687 | OUTBOARD FLAP SUPPORT TRACK 3 SPECIAL DETAILED INSPECTION (ENDOSCOPE) OF OUTBOARD FLAP SUPPORT AT TRACK 3, INCLUDING RIB 5, FITTING ASSEMBLY AND ATTACHMENT STRUCTURE, INTERNAL AND EXTERNAL, LH/RH NOTE: INSPECTION IS THROUGH INSPECTION HOLES. THIS TASK HAS TO BE PERFORMED THE SAME TIME AS TASK 575309-01-4. | NDT | SDI | 12 YE | 12 YE | 24 YE | 12 YE | MRB CPCP |  | R | NO | 575300-220-004 | 1 1 1 1 | 0.75 0.75 0.75 0.75 | 0.05 0.05 | 0.19 | A318 POST 26712 OR A318 POST 31601 OR A319 POST 26712 OR A319 POST 31601 OR A320 POST 26712 OR A320 POST 31601 | [['A318', 'POST', '26712'], ['A318', 'POST', '31601'], ['A319', 'POST', '26712'], ['A319', 'POST', '31601'], ['A320', 'POST', '26712'], ['A320', 'POST', '31601']]
2427 |  | 3-57 | 575311-01-1 | MRB 575311-01-1 | 532AT 532CB 632AT 632CB | FLAPS EXTENDED; | 532 587 632 687 | OUTBOARD FLAP TRACK 3 DRIVE LINKAGE DETAILED INSPECTION OF OUTBOARD FLAP, DRIVE LINKAGE AND DRIVE FITTING AT TRACK 3, LH/RH | AF | DET | 12 YE | 12 YE | 24 YE | 12 YE | MRB CPCP |  | R |  | 575300-200-007 | 1 1 1 1 | 0.30 0.30 0.30 0.30 | 0.05 0.05 | 0.02 | A318 OR A319 OR A320 | [['A318'], ['A319'], ['A320']]
2428 |  | 3-57 | 575312-01-1 | MRB 575312-01-1 | 532AT 532CB 632AT 632CB | FLAPS EXTENDED; LEADING EDGE PANEL 2; | 587 687 | OUTBOARD FLAP TRACK 3 INTERNAL SUPPORT DETAILED INSPECTION OF OUTBOARD FLAP, INTERNAL SUPPORT AT TRACK 3 INCLUDING RIB 6, FITTING AT FRONT SPAR AND INTERNAL DOUBLER, LH/RH NOTE: THIS TASK HAS TO BE PERFORMED THE SAME TIME AS TASK 575312-02-1. | AF | DET |  |  | 12 YE | 12 YE | MRB CPCP |  | R | NO | 575300-200-008 | 1 1 | 0.30 0.30 | 0.05 0.05 | 0.02 | A318 PRE 26712 PRE 31601 OR A319 PRE 26712 PRE 31601 OR A320 PRE 26712 PRE 31601 | [['A318', 'PRE', '26712', 'PRE', '31601'], ['A319', 'PRE', '26712', 'PRE', '31601'], ['A320', 'PRE', '26712', 'PRE', '31601']]
2429 |  | 3-57 | 575312-02-1 | MRB 575312-02-1 | 532AT 532CB 632AT 632CB | COVER TAPES FROM INSPECTION HOLES REMOVED; FLAPS EXTENDED; LEADING EDGE PANEL 2 REMOVED; | 587 687 | OUTBOARD FLAP TRACK 3 INTERNAL SUPPORT SPECIAL DETAILED INSPECTION (ENDOSCOPE) OF OUTBOARD FLAP, INTERNAL SUPPORT AT TRACK 3, INCLUDING RIB 6, FITTING AT FRONT SPAR AND INTERNAL DOUBLER, LH/RH NOTE: INSPECTION IS THROUGH INSPECTION HOLES. THIS TASK HAS TO BE PERFORMED THE SAME TIME AS TASK 575312-01-1. | NDT | SDI |  |  | 12 YE | 12 YE | MRB CPCP |  | R | NO | 575300-220-005 | 1 1 | 0.75 0.75 | 0.05 0.05 | 0.19 | A318 PRE 26712 PRE 31601 OR A319 PRE 26712 PRE 31601 OR A320 PRE 26712 PRE 31601 | [['A318', 'PRE', '26712', 'PRE', '31601'], ['A319', 'PRE', '26712', 'PRE', '31601'], ['A320', 'PRE', '26712', 'PRE', '31601']]
2430 |  | 3-57 | 575312-02-4 | MRB 575312-02-4 | 532AT 532CB 632AT 632CB | COVER TAPES FROM INSPECTION HOLES REMOVED; FLAPS EXTENDED; | 587 687 | OUTBOARD FLAP TRACK 3 INTERNAL SUPPORT SPECIAL DETAILED INSPECTION (ENDOSCOPE) OF OUTBOARD FLAP, INTERNAL SUPPORT AT TRACK 3, INCLUDING RIB 6, FITTING AT FRONT SPAR AND INTERNAL DOUBLER, LH/RH NOTE: INSPECTION IS THROUGH INSPECTION HOLES. | NDT | SDI |  |  | 12 YE | 12 YE | MRB CPCP |  | R | NO | 575300-220-005 | 1 1 | 0.75 0.75 | 0.05 0.05 | 0.19 | A318 POST 26712 OR A318 POST 31601 OR A319 POST 26712 OR A319 POST 31601 OR A320 POST 26712 OR A320 POST 31601 | [['A318', 'POST', '26712'], ['A318', 'POST', '31601'], ['A319', 'POST', '26712'], ['A319', 'POST', '31601'], ['A320', 'POST', '26712'], ['A320', 'POST', '31601']]
2431 |  | 3-57 | 575313-01-1 | MRB 575313-01-1 | 533AT 533CB 633AT 633CB | FLAPS EXTENDED; LEADING EDGE PANEL 5 REMOVED; | 533 587 633 687 | OUTBOARD FLAP SUPPORT TRACK 4 DETAILED INSPECTION OF OUTBOARD FLAP, SUPPORT AT TRACK 4, INCLUDING RIB 14, FITTING ASSEMBLY, PENDULUM SUPPORT AND ATTACHMENT STRUCTURE, INTERNAL AND EXTERNAL, LH/RH NOTE: THIS TASK HAS TO BE PERFORMED THE SAME TIME AS TASK 575313-02-1. | AF | DET |  |  | 12 YE | 12 YE | MRB CPCP |  | R | NO | 575300-200-011 | 1 1 1 1 | 0.30 0.30 0.30 0.30 | 0.05 0.05 | 0.02 | A318 PRE 31601 OR A319 PRE 31601 OR A320 PRE 31601 | [['A318', 'PRE', '31601'], ['A319', 'PRE', '31601'], ['A320', 'PRE', '31601']]
2432 |  | 3-57 | 575313-01-4 | MRB 575313-01-4 | 533AT 533CB 633AT 633CB | FLAPS EXTENDED; | 533 587 633 687 | OUTBOARD FLAP SUPPORT TRACK 4 DETAILED INSPECTION OF OUTBOARD FLAP, SUPPORT AT TRACK 4, INCLUDING RIB 14, FITTING ASSEMBLY, PENDULUM SUPPORT AND ATTACHMENT STRUCTURE, INTERNAL AND EXTERNAL, LH/RH NOTE: THIS TASK HAS TO BE PERFORMED THE SAME TIME AS TASK 575313-02-4. | AF | DET |  |  | 12 YE | 12 YE | MRB CPCP |  | R | NO | 575300-200-011 | 1 1 1 1 | 0.30 0.30 0.30 0.30 | 0.05 0.05 | 0.02 | A318 POST 31601 OR A319 POST 31601 OR A320 POST 31601 | [['A318', 'POST', '31601'], ['A319', 'POST', '31601'], ['A320', 'POST', '31601']]
2433 |  | 3-57 | 575313-02-1 | MRB 575313-02-1 | 533AT 533CB 633AT 633CB | COVER TAPES FROM INSPECTION HOLES REMOVED; FLAPS EXTENDED; LEADING EDGE PANEL 5 REMOVED; | 533 587 633 687 | OUTBOARD FLAP SUPPORT TRACK 4 SPECIAL DETAILED INSPECTION (ENDOSCOPE) OF OUTBOARD FLAP, SUPPORT AT TRACK 4, INCLUDING RIB 14, FITTING ASSEMBLY, PENDULUM SUPPORT AND ATTACHMENT STRUCTURE, INTERNAL AND EXTERNAL, LH/RH NOTE: INSPECTION IS THROUGH INSPECTION HOLES. THIS TASK HAS TO BE PERFORMED THE SAME TIME AS TASK 575313-01-1. | NDT | SDI |  |  | 12 YE | 12 YE | MRB CPCP |  | R | NO | 575300-220-010 | 1 1 1 1 | 0.75 0.75 0.75 0.75 | 0.05 0.05 | 0.19 | A318 PRE 31601 OR A319 PRE 31601 OR A320 PRE 31601 | [['A318', 'PRE', '31601'], ['A319', 'PRE', '31601'], ['A320', 'PRE', '31601']]
2434 |  | 3-57 | 575313-02-4 | MRB 575313-02-4 | 533AT 533CB 633AT 633CB | COVER TAPES FROM INSPECTION HOLES REMOVED; FLAPS EXTENDED; | 533 587 633 687 | OUTBOARD FLAP SUPPORT TRACK 4 SPECIAL DETAILED INSPECTION (ENDOSCOPE) OF OUTBOARD FLAP, SUPPORT AT TRACK 4, INCLUDING RIB 14, FITTING ASSEMBLY, PENDULUM SUPPORT AND ATTACHMENT STRUCTURE, INTERNAL AND EXTERNAL, LH/RH NOTE: INSPECTION IS THROUGH INSPECTION HOLES. THIS TASK HAS TO BE PERFORMED THE SAME TIME AS TASK 575313-01-4. | NDT | SDI |  |  | 12 YE | 12 YE | MRB CPCP |  | R | NO | 575300-220-010 | 1 1 1 1 | 0.75 0.75 0.75 0.75 | 0.05 0.05 | 0.19 | A318 POST 31601 OR A319 POST 31601 OR A320 POST 31601 | [['A318', 'POST', '31601'], ['A319', 'POST', '31601'], ['A320', 'POST', '31601']]
2435 |  | 3-57 | 575315-01-1 | MRB 575315-01-1 | 533AT 533CB 633AT 633CB | FLAPS EXTENDED; LEADING EDGE PANEL 5 REMOVED; | 533 587 633 687 | OUTBOARD FLAP TRACK 4 DRIVE LINKAGE DETAILED INSPECTION OF OUTBOARD FLAP, DRIVE LINKAGE AND DRIVE FITTING AT TRACK 4, LH/RH | AF | DET | 12 YE | 12 YE | 24 YE | 12 YE | MRB CPCP |  | R |  | 575300-200-012 | 1 1 1 1 | 0.30 0.30 0.30 0.30 | 0.05 0.05 | 0.02 | A318 PRE 31601 OR A319 PRE 31601 OR A320 PRE 31601 | [['A318', 'PRE', '31601'], ['A319', 'PRE', '31601'], ['A320', 'PRE', '31601']]
2436 |  | 3-57 | 575315-01-4 | MRB 575315-01-4 | 533AT 533CB 633AT 633CB | FLAPS EXTENDED; | 533 587 633 687 | OUTBOARD FLAP TRACK 4 DRIVE LINKAGE DETAILED INSPECTION OF OUTBOARD FLAP, DRIVE LINKAGE AND DRIVE FITTING AT TRACK 4, LH/RH | AF | DET | 12 YE | 12 YE | 24 YE | 12 YE | MRB CPCP |  | R |  | 575300-200-012 | 1 1 1 1 | 0.30 0.30 0.30 0.30 | 0.05 0.05 | 0.02 | A318 POST 31601 OR A319 POST 31601 OR A320 POST 31601 | [['A318', 'POST', '31601'], ['A319', 'POST', '31601'], ['A320', 'POST', '31601']]
2437 |  | 3-57 | 575316-01-1 | MRB 575316-01-1 | 533AT 533CB 633AT 633CB | FLAPS EXTENDED; LEADING EDGE PANEL 5 REMOVED; | 587 687 | OUTBOARD FLAP TRACK 4 INTERNAL SUPPORT DETAILED INSPECTION OF OUTBOARD FLAP, INTERNAL SUPPORT AT TRACK 4 INCLUDING RIB 15, FITTING AT FRONT SPAR AND INTERNAL DOUBLER, LH/RH NOTE: THIS TASK HAS TO BE PERFORMED THE SAME TIME AS TASK 575316-02-1. | AF | DET | 12 YE | 12 YE | 24 YE | 12 YE | MRB CPCP |  | R | NO | 575300-200-013 | 1 1 | 0.30 0.30 | 0.05 0.05 | 0.02 | A318 PRE 31601 OR A319 PRE 31601 OR A320 PRE 31601 | [['A318', 'PRE', '31601'], ['A319', 'PRE', '31601'], ['A320', 'PRE', '31601']]
2438 |  | 3-57 | 575316-01-4 | MRB 575316-01-4 | 533AT 533CB 633AT 633CB | FLAPS EXTENDED; | 587 687 | OUTBOARD FLAP TRACK 4 INTERNAL SUPPORT DETAILED INSPECTION OF OUTBOARD FLAP, INTERNAL SUPPORT AT TRACK 4, INCLUDING RIB 15, FITTING AT FRONT SPAR AND INTERNAL DOUBLER, LH/RH NOTE: THIS TASK HAS TO BE PERFORMED THE SAME TIME AS TASK 575316-02-4. | AF | DET | 12 YE | 12 YE | 24 YE | 12 YE | MRB CPCP |  | R | NO | 575300-200-013 | 1 1 | 0.30 0.30 | 0.05 0.05 | 0.02 | A318 POST 31601 OR A319 POST 31601 OR A320 POST 31601 | [['A318', 'POST', '31601'], ['A319', 'POST', '31601'], ['A320', 'POST', '31601']]
2439 |  | 3-57 | 575316-02-1 | MRB 575316-02-1 | 533AT 533CB 633AT 633CB | COVER TAPES FROM INSPECTION HOLES REMOVED; FLAPS EXTENDED; LEADING EDGE PANEL 5 REMOVED; | 587 687 | OUTBOARD FLAP TRACK 4 INTERNAL SUPPORT SPECIAL DETAILED INSPECTION (ENDOSCOPE) OF OUTBOARD FLAP, INTERNAL SUPPORT AT TRACK 4, INCLUDING RIB 15, FITTING AT FRONT SPAR AND INTERNAL DOUBLER, LH/RH NOTE: INSPECTION IS THROUGH INSPECTION HOLES. THIS TASK HAS TO BE PERFORMED THE SAME TIME AS TASK 575316-01-1. | NDT | SDI | 12 YE | 12 YE | 24 YE | 12 YE | MRB CPCP |  | R | NO | 575300-220-012 | 1 1 | 0.75 0.75 | 0.05 0.05 | 0.19 | A318 PRE 31601 OR A319 PRE 31601 OR A320 PRE 31601 | [['A318', 'PRE', '31601'], ['A319', 'PRE', '31601'], ['A320', 'PRE', '31601']]
2440 |  | 3-57 | 575316-02-4 | MRB 575316-02-4 | 533AT 533CB 633AT 633CB | COVER TAPES FROM INSPECTION HOLES REMOVED; FLAPS EXTENDED; | 587 687 | OUTBOARD FLAP TRACK 4 INTERNAL SUPPORT SPECIAL DETAILED INSPECTION (ENDOSCOPE) OF OUTBOARD FLAP, INTERNAL SUPPORT AT TRACK 4, INCLUDING RIB 15, FITTING AT FRONT SPAR AND INTERNAL DOUBLER, LH/RH NOTE: INSPECTION IS THROUGH INSPECTION HOLES. THIS TASK HAS TO BE PERFORMED THE SAME TIME AS TASK 575316-01-4. | NDT | SDI | 12 YE | 12 YE | 24 YE | 12 YE | MRB CPCP |  | R | NO | 575300-220-012 | 1 1 | 0.75 0.75 | 0.05 0.05 | 0.19 | A318 POST 31601 OR A319 POST 31601 OR A320 POST 31601 | [['A318', 'POST', '31601'], ['A319', 'POST', '31601'], ['A320', 'POST', '31601']]
2441 |  | 3-57 | 575323-01-1 | MRB 575323-01-1 |  | COVER TAPES FROM INSPECTION HOLES REMOVED; FLAPS EXTENDED; | 587 687 | OUTBOARD DOUBLE SLOTTED FLAP TAB SPECIAL DETAILED INSPECTION (ENDOSCOPE) OF OUTBOARD DOUBLE SLOTTED FLAP TAB FRONT SPAR, LH/RH NOTE: INSPECTION IS THROUGH INSPECTION HOLES | NDT | SDI | 12 YE | 12 YE | 24 YE | 12 YE | MRB CPCP |  | R | NO | 575300-220-021 | 1 1 | 0.60 0.60 |  | 0.19 | A321 | [['A321']]
2442 |  | 3-57 | 575327-01-1 | MRB 575327-01-1 |  | FLAPS EXTENDED; RUBBER SEALS; | 587 687 | OUTBD DOUBLE SLOTTED FLAP INBOARD RIB DETAILED INSPECTION OF OUTBOARD DOUBLE-SLOTTED FLAP, INBOARD RIB, INCLUDING INTERCONNECTION STRUT ATTACHMENT BRACKET, LEVER AND ROLLER, INTERNAL AND EXTERNAL, LH/RH NOTE: THIS TASK HAS TO BE PERFORMED THE SAME TIME AS TASK 575327-02-1. | AF | DET |  |  | 12 YE | 12 YE | MRB CPCP |  | R | NO | 575300-210-001 | 1 1 | 0.30 0.30 |  | 0.02 | A321 | [['A321']]
2443 |  | 3-57 | 575327-02-1 | MRB 575327-02-1 |  | COVER TAPES FROM INSPECTION HOLES REMOVED; FLAPS EXTENDED; RUBBER SEALING REMOVED; | 587 687 | OUTBD DOUBLE SLOTTED FLAP INBOARD RIB SPECIAL DETAILED INSPECTION (ENDOSCOPE) OF OUTBOARD DOUBLE-SLOTTED FLAP, INBOARD RIB, INCLUDING INTERCONNECTION STRUT ATTACHMENT BRACKET, LEVER AND ROLLER, INTERNAL AND EXTERNAL, LH/RH NOTE: INSPECTION IS THROUGH INSPECTION HOLES. THIS TASK HAS TO BE PERFORMED THE SAME TIME AS TASK 575327-01-1. | NDT | SDI |  |  | 12 YE | 12 YE | MRB CPCP |  | R | NO | 575300-220-014 | 1 1 | 0.50 0.50 |  | 0.19 | A321 | [['A321']]
2444 |  | 3-57 | 575329-01-1 | MRB 575329-01-1 | 532AT 532CB 632AT 632CB 587AB 687AB | FLAPS EXTENDED; | 532 587 632 687 | OUTBD DOUBLE SLOTTED FLAP INTL SUPP DETAILED INSPECTION OF OUTBOARD DOUBLE-SLOTTED FLAP, INTERNAL SUPPORT FITTING AT TRACK 3, INCLUDING ATTACHMENT BRACKET, DRIVE BRACKET AND ATTACHMENT STRUCTURE, INTERNAL AND EXTERNAL, LH/RH NOTE: THIS TASK HAS TO BE PERFORMED THE SAME TIME AS TASK 575329-02-1. | AF | DET | 12 YE | 12 YE | 24 YE | 12 YE | MRB CPCP |  | R | NO | 575300-210-002 | 1 1 1 1 | 0.20 0.20 0.20 0.20 | 0.05 0.05 0.02 0.02 | 0.02 | A321 PRE 34767 | [['A321', 'PRE', '34767']]
2445 |  | 3-57 | 575329-02-1 | MRB 575329-02-1 | 532AT 532CB 587AB 632AT 632CB 687AB | COVER TAPES FROM INSPECTION HOLES REMOVED; FLAPS EXTENDED; | 532 587 632 687 | OUTBD DOUBLE SLOTTED FLAP INTL SUPP SPECIAL DETAILED INSPECTION (ENDOSCOPE) OF OUTBOARD DOUBLE-SLOTTED FLAP, INTERNAL SUPPORT FITTING AT TRACK 3 INCLUDING ATTACHMENT BRACKET, DRIVE BRACKET AND ATTACHMENT STRUCTURE, INTERNAL AND EXTERNAL, LH/RH NOTE: INSPECTION IS THROUGH INSPECTION HOLES. THIS TASK HAS TO BE PERFORMED THE SAME TIME AS TASK 575329-01-1. | NDT | SDI | 12 YE | 12 YE | 24 YE | 12 YE | MRB CPCP |  | R | NO | 575300-220-015 | 1 1 1 1 | 0.50 0.50 0.50 0.50 | 0.05 0.02 0.05 0.02 | 0.19 | A321 PRE 34767 | [['A321', 'PRE', '34767']]
2446 |  | 3-57 | 575329-03-1 | MRB 575329-03-1 | 532AT 532CB 632AT 632CB | FLAPS EXTENDED; | 532 587 632 687 | OUTBOARD DOUBLE-SLOTTED FLAP DETAILED INSPECTION OF OUTBOARD DOUBLE-SLOTTED FLAP, INTERNAL SUPPORT FITTING AT TRACK 3 INCLUDING ATTACHMENT BRACKET, DRIVE BRACKET AND ATTACHMENT STRUCTURE, INTERNAL AND EXTERNAL, LH/RH NOTE: THIS TASK HAS TO BE PERFORMED THE SAME TIME AS TASK 575329-04-1 | AF | DET | 12 YE | 12 YE | 24 YE | 12 YE | MRB CPCP |  | R | NO | 575300-210-002 | 1 1 1 1 | 0.20 0.20 0.20 0.20 | 0.05 0.05 | 0.02 | A321-PRE-XLR POST 34767 | [['A321-PRE-XLR', 'POST', '34767']]
2447 |  | 3-57 | 575329-04-1 | MRB 575329-04-1 | 532AT 532CB 632AT 632CB | FLAPS EXTENDED; INSPECTION HOLE COVER PLUGS REMOVED; | 532 587 632 687 | OUTBOARD DOUBLE-SLOTTED FLAP SPECIAL DETAILED INSPECTION (ENDOSCOPE) OF OUTBOARD DOUBLE-SLOTTED FLAP, INTERNAL SUPPORT FITTING AT TRACK 3 INCLUDING ATTACHMENT BRACKET, DRIVE BRACKET AND ATTACHMENT STRUCTURE, INTERNAL AND EXTERNAL, LH/RH NOTE: INSPECTION IS THROUGH INSPECTION HOLES. THIS TASK HAS TO BE PERFORMED THE SAME TIME AS TASK 575329-03-1. | NDT | SDI | 12 YE | 12 YE | 24 YE | 12 YE | MRB CPCP |  | R | NO | 575300-220-015 | 1 1 1 1 | 0.50 0.50 0.50 0.50 | 0.05 0.05 | 0.02 | A321-PRE-XLR POST 34767 | [['A321-PRE-XLR', 'POST', '34767']]
2448 |  | 3-57 | 575329-05-1 | MRB 575329-05-1 | 532AT 532CB 632AT 632CB | FLAPS EXTENDED; | 532 587 632 687 | OUTBOARD DOUBLE-SLOTTED FLAP DETAILED INSPECTION OF OUTBOARD DOUBLE-SLOTTED FLAP, INTERNAL SUPPORT FITTING AT TRACK 3 INCLUDING ATTACHMENT BRACKET, DRIVE BRACKET AND ATTACHMENT STRUCTURE, INTERNAL AND EXTERNAL, LH/RH. NOTE: THIS TASK HAS TO BE PERFORMED THE SAME TIME AS TASK 575329-06-1. | AF | DET |  |  | 24 YE | 12 YE | MRB CPCP |  | R | NO | 575300-210-002 | 1 1 1 1 | TBD TBD TBD TBD | 0.05 0.05 | 0.02 | A321-POST-XLR | [['A321-POST-XLR']]
2449 |  | 3-57 | 575329-06-1 | MRB 575329-06-1 | 532AT 532CB 632AT 632CB | FLAPS EXTENDED; INSPECTION HOLE COVER PLUGS REMOVED; | 532 587 632 687 | OUTBOARD DOUBLE-SLOTTED FLAP SPECIAL DETAILED INSPECTION (ENDOSCOPE) OF OUTBOARD DOUBLE-SLOTTED FLAP, INTERNAL SUPPORT FITTING AT TRACK 3 INCLUDING ATTACHMENT BRACKET, DRIVE BRACKET AND ATTACHMENT STRUCTURE, INTERNAL AND EXTERNAL, LH/RH. NOTE: INSPECTION IS THROUGH INSPECTION HOLES. THIS TASK HAS TO BE PERFORMED THE SAME TIME AS TASK 575329-05-1. | NDT | SDI |  |  | 24 YE | 12 YE | MRB CPCP |  | R | NO | 575300-220-015 | 1 1 1 1 | TBD TBD TBD TBD | 0.05 0.05 | 0.02 | A321-POST-XLR | [['A321-POST-XLR']]
2450 |  | 3-57 | 575331-01-1 | MRB 575331-01-1 | 532AT 532CB 632AT 632CB | FLAPS EXTENDED; | 532 632 | OUTBD DOUBLE SLOTTED FLAP DRIVE LINK DETAILED INSPECTION OF OUTBOARD DOUBLE-SLOTTED FLAP, DRIVE LINKAGE AND DRIVE FITTING AT TRACK 3, LH/RH | AF | DET | 12 YE | 12 YE | 24 YE | 12 YE | MRB CPCP |  | R |  | 575300-210-003 | 1 1 | 0.20 0.20 | 0.05 0.05 | 0.02 | A321-PRE-XLR | [['A321-PRE-XLR']]
2451 |  | 3-57 | 575331-01-2 | MRB 575331-01-2 | 532AT 532CB 632AT 632CB | FLAPS EXTENDED; | 532 632 | OUTBD DOUBLE SLOTTED FLAP DRIVE LINK DETAILED INSPECTION OF OUTBOARD DOUBLE-SLOTTED FLAP, DRIVE LINKAGE AND DRIVE FITTING AT TRACK 3, LH/RH | AF | DET |  |  | 24 YE | 12 YE | MRB CPCP |  | R |  | 575300-210-003 | 1 1 | 0.20 0.20 | 0.05 0.05 | 0.02 | A321-POST-XLR | [['A321-POST-XLR']]
2452 |  | 3-57 | 575333-01-1 | MRB 575333-01-1 | 533AT 533CB 633AT 633CB 587BB 687BB | FLAPS EXTENDED; | 533 587 633 687 | OUTBD DOUBLE SLOTTED FLAP INTL SUPP DETAILED INSPECTION OF OUTBOARD DOUBLE-SLOTTED FLAP, INTERNAL SUPPORT FITTING AT TRACK 4, INCLUDING PENDULUM SUPPORT, DRIVE BRACKET AND ATTACHMENT STRUCTURE, INTERNAL AND EXTERNAL, LH/RH NOTE: THIS TASK HAS TO BE PERFORMED THE SAME TIME AS TASK 575333-02-1. | AF | DET | 12 YE | 12 YE | 24 YE | 12 YE | MRB CPCP |  | R | NO | 575300-210-004 | 1 1 1 1 | 0.20 0.20 0.20 0.20 | 0.05 0.05 0.03 0.03 | 0.02 | A321-PRE-XLR | [['A321-PRE-XLR']]
2453 |  | 3-57 | 575333-01-2 | MRB 575333-01-2 | 533AT 533CB 633AT 633CB 587BB 687BB | FLAPS EXTENDED; | 533 587 633 687 | OUTBD DOUBLE SLOTTED FLAP INTL SUPP DETAILED INSPECTION OF OUTBOARD DOUBLE-SLOTTED FLAP, INTERNAL SUPPORT FITTING AT TRACK 4 INCLUDING PENDULUM SUPPORT, DRIVE BRACKET AND ATTACHMENT STRUCTURE, INTERNAL AND EXTERNAL, LH/RH. NOTE: THIS TASK HAS TO BE PERFORMED THE SAME TIME AS TASK 575333-02-2. | AF | DET |  |  | 24 YE | 12 YE | MRB CPCP |  | R | NO | 575300-210-004 | 1 1 1 1 | 0.20 0.20 0.20 0.20 | 0.05 0.05 0.03 0.03 | 0.02 | A321-POST-XLR | [['A321-POST-XLR']]
2454 |  | 3-57 | 575333-02-1 | MRB 575333-02-1 | 533AT 533CB 587BB 633AT 633CB 687BB | FLAPS EXTENDED; INSPECTION HOLE COVER PLUGS REMOVED; | 533 587 633 687 | OUTBD DOUBLE SLOTTED FLAP INTL SUPP SPECIAL DETAILED INSPECTION (ENDOSCOPE) OF OUTBOARD DOUBLE-SLOTTED FLAP, INTERNAL SUPPORT FITTING AT TRACK 4, INCLUDING PENDULUM SUPPORT, DRIVE BRACKET AND ATTACHMENT STRUCTURE, INTERNAL AND EXTERNAL, LH/RH NOTE: INSPECTION IS THROUGH INSPECTION HOLES. THIS TASK HAS TO BE PERFORMED THE SAME TIME AS TASK 575333-01-1. | NDT | SDI | 12 YE | 12 YE | 24 YE | 12 YE | MRB CPCP |  | R | NO | 575300-220-016 | 1 1 1 1 | 0.50 0.50 0.50 0.50 | 0.05 0.03 0.05 0.03 | 0.02 | A321-PRE-XLR | [['A321-PRE-XLR']]
2455 |  | 3-57 | 575333-02-2 | MRB 575333-02-2 | 533AT 533CB 587BB 633AT 633CB 687BB | FLAPS EXTENDED; INSPECTION HOLE COVER PLUGS REMOVED; | 533 587 633 687 | OUTBD DOUBLE SLOTTED FLAP INTL SUPP SPECIAL DETAILED INSPECTION (ENDOSCOPE) OF OUTBOARD DOUBLE-SLOTTED FLAP, INTERNAL SUPPORT FITTING AT TRACK 4 INCLUDING PENDULUM SUPPORT, DRIVE BRACKET AND ATTACHMENT STRUCTURE, INTERNAL AND EXTERNAL, LH/RH. NOTE: INSPECTION IS THROUGH INSPECTION HOLES. THIS TASK HAS TO BE PERFORMED THE SAME TIME AS TASK 575333-01-2. | NDT | SDI |  |  | 24 YE | 12 YE | MRB CPCP |  | R | NO | 575300-220-016 | 1 1 1 1 | 0.50 0.50 0.50 0.50 | 0.05 0.03 0.05 0.03 | 0.02 | A321-POST-XLR | [['A321-POST-XLR']]
2456 |  | 3-57 | 575335-01-1 | MRB 575335-01-1 | 533AT 533CB 633AT 633CB | FLAPS EXTENDED; | 533 633 | OUTBD DOUBLE SLOTTED FLAP DRIVE LINK DETAILED INSPECTION OF OUTBOARD DOUBLE-SLOTTED FLAP, DRIVE LINKAGE AND DRIVE FITTING AT TRACK 4, LH/RH | AF | DET | 12 YE | 12 YE | 24 YE | 12 YE | MRB CPCP |  | R |  | 575300-210-005 | 1 1 | 0.20 0.20 | 0.05 0.05 | 0.02 | A321-PRE-XLR | [['A321-PRE-XLR']]
2457 |  | 3-57 | 575335-01-2 | MRB 575335-01-2 | 533AT 533CB 633AT 633CB | FLAPS EXTENDED; | 533 633 | OUTBD DOUBLE SLOTTED FLAP DRIVE LINK DETAILED INSPECTION OF OUTBOARD DOUBLE-SLOTTED FLAP, DRIVE LINKAGE AND DRIVE FITTING AT TRACK 4, LH/RH | AF | DET |  |  | 24 YE | 12 YE | MRB CPCP |  | R |  | 575300-210-005 | 1 1 | 0.20 0.20 | 0.05 0.05 | 0.02 | A321-POST-XLR | [['A321-POST-XLR']]
2458 |  | 3-57 | 575337-01-1 | MRB 575337-01-1 | 537AB 537BB 537CB 538AB 538BB 538CB 539AB 539BB 539CB 637AB 637BB 637CB 638AB 638BB 638CB 639AB 639BB 639CB | FLAPS EXTENDED; | 537 538 539 587 637 638 639 687 | OUTBOARD DOUBLE SLOTTED FLAP TAB ARTIC DETAILED INSPECTION OF OUTBOARD DOUBLE-SLOTTED FLAP, TAB ARTICULATION AT STATIONS 3 A, 3 B, 3 C, LH/RH NOTE: THIS TASK HAS TO BE PERFORMED THE SAME TIME AS TASK 575337-02-1. | AF | DET | 12 YE | 12 YE | 24 YE | 12 YE | MRB CPCP |  | R | NO | 575300-210-006 | 1 1 1 1 1 1 1 1 | 0.25 0.25 0.25 0.25 0.25 0.25 0.25 0.25 | 0.06 0.06 0.06 0.06 0.06 0.06 | 0.02 | A321 | [['A321']]
2459 |  | 3-57 | 575337-02-1 | MRB 575337-02-1 | 537AB 537BB 537CB 538AB 538BB 538CB 539AB 539BB 539CB 637AB 637BB 637CB 638AB 638BB 638CB 639AB 639BB 639CB | COVER TAPES FROM INSPECTION HOLES REMOVED; FLAPS EXTENDED; | 537 538 539 587 637 638 639 687 | OUTBOARD DOUBLE SLOTTED FLAP TAB ARTIC SPECIAL DETAILED INSPECTION (ENDOSCOPE) OF OUTBOARD DOUBLE-SLOTTED FLAP, TAB ARTICULATION AT STATIONS 3 A, 3 B, 3 C, LH/RH NOTE: INSPECTION IS THROUGH INSPECTION HOLES. THIS TASK HAS TO BE PERFORMED THE SAME TIME AS TASK 575337-01-1. | NDT | SDI | 12 YE | 12 YE | 24 YE | 12 YE | MRB CPCP |  | R | NO | 575300-220-017 | 1 1 1 1 1 1 1 1 | 0.60 0.60 0.60 0.60 0.60 0.60 0.60 0.60 | 0.06 0.06 0.06 0.06 0.06 0.06 | 0.19 | A321 | [['A321']]
2460 |  | 3-57 | 575339-01-1 | MRB 575339-01-1 | 532AT 532CB 632AT 632CB | FLAPS EXTENDED; | 532 587 632 687 | OUTBOARD DOUBLE SLOTTED FLAP TAB ARTIC DETAILED INSPECTION OF OUTBOARD DOUBLE-SLOTTED FLAP, TAB ARTICULATION AT TRACK 3, LH/RH NOTE: THIS TASK HAS TO BE PERFORMED THE SAME TIME AS TASK 575339-02-1. | AF | DET | 12 YE | 12 YE | 24 YE | 12 YE | MRB CPCP |  | R | NO | 575300-210-007 | 1 1 1 1 | 0.20 0.20 0.20 0.20 | 0.05 0.05 | 0.02 | A321-PRE-XLR | [['A321-PRE-XLR']]
2461 |  | 3-57 | 575339-01-2 | MRB 575339-01-2 | 532AT 532CB 632AT 632CB | FLAPS EXTENDED; | 532 587 632 687 | OUTBOARD DOUBLE SLOTTED FLAP TAB ARTIC DETAILED INSPECTION OF OUTBOARD DOUBLE-SLOTTED FLAP, TAB ARTICULATION AT TRACK 3, LH/RH. NOTE: THIS TASK HAS TO BE PERFORMED THE SAME TIME AS TASK 575339-02-2. | AF | DET |  |  | 24 YE | 12 YE | MRB CPCP |  | R | NO | 575300-210-007 | 1 1 1 1 | 0.20 0.20 0.20 0.20 | 0.05 0.05 | 0.02 | A321-POST-XLR | [['A321-POST-XLR']]
2462 |  | 3-57 | 575339-02-1 | MRB 575339-02-1 | 532AT 532CB 632AT 632CB | FLAPS EXTENDED; INSPECTION HOLE COVER PLUGS REMOVED; | 532 587 632 687 | OUTBOARD DOUBLE SLOTTED FLAP TAB ARTIC SPECIAL DETAILED INSPECTION (ENDOSCOPE) OF OUTBOARD DOUBLE-SLOTTED FLAP, TAB ARTICULATION AT TRACK 3, LH/RH NOTE: INSPECTION IS THROUGH INSPECTION HOLES. THIS TASK HAS TO BE PERFORMED THE SAME TIME AS TASK 575339-01-1. | NDT | SDI | 12 YE | 12 YE | 24 YE | 12 YE | MRB CPCP |  | R | NO | 575300-220-018 | 1 1 1 1 | 0.50 0.50 0.50 0.50 | 0.05 0.05 | 0.02 | A321-PRE-XLR | [['A321-PRE-XLR']]
2463 |  | 3-57 | 575339-02-2 | MRB 575339-02-2 | 532AT 532CB 632AT 632CB | FLAPS EXTENDED; INSPECTION HOLE COVER PLUGS REMOVED; | 532 587 632 687 | OUTBOARD DOUBLE SLOTTED FLAP TAB ARTIC SPECIAL DETAILED INSPECTION (ENDOSCOPE) OF OUTBOARD DOUBLE-SLOTTED FLAP, TAB ARTICULATION AT TRACK 3, LH/RH. NOTE: INSPECTION IS THROUGH INSPECTION HOLES. THIS TASK HAS TO BE PERFORMED THE SAME TIME AS TASK 575339-01-2. | NDT | SDI |  |  | 24 YE | 12 YE | MRB CPCP |  | R | NO | 575300-220-018 | 1 1 1 1 | 0.50 0.50 0.50 0.50 | 0.05 0.05 | 0.02 | A321-POST-XLR | [['A321-POST-XLR']]
2464 |  | 3-57 | 575341-01-1 | MRB 575341-01-1 | 533AT 533CB 633AT 633CB | FLAPS EXTENDED; | 533 587 633 687 | OUTBOARD DOUBLE SLOTTED FLAP TAB ARTIC DETAILED INSPECTION OF OUTBOARD DOUBLE-SLOTTED FLAP, TAB ARTICULATION AT TRACK 4, LH/RH. NOTE: THIS TASK HAS TO BE PERFORMED THE SAME TIME AS TASK 575341-02-1. | AF | DET | 12 YE | 12 YE | 24 YE | 12 YE | MRB CPCP |  | R | NO | 575300-210-008 | 1 1 1 1 | 0.20 0.20 0.20 0.20 | 0.05 0.05 | 0.02 | A321-PRE-XLR | [['A321-PRE-XLR']]
2465 |  | 3-57 | 575341-01-2 | MRB 575341-01-2 | 533AT 533CB 633AT 633CB | FLAPS EXTENDED; | 533 587 633 687 | OUTBOARD DOUBLE SLOTTED FLAP TAB ARTIC DETAILED INSPECTION OF OUTBOARD DOUBLE-SLOTTED FLAP, TAB ARTICULATION AT TRACK 4, LH/RH. NOTE: THIS TASK HAS TO BE PERFORMED THE SAME TIME AS TASK 575341-02-2. | AF | DET |  |  | 24 YE | 12 YE | MRB CPCP |  | R | NO | 575300-210-008 | 1 1 1 1 | 0.20 0.20 0.20 0.20 | 0.05 0.05 | 0.02 | A321-POST-XLR | [['A321-POST-XLR']]
2466 |  | 3-57 | 575341-02-1 | MRB 575341-02-1 | 533AT 533CB 633AT 633CB | FLAPS EXTENDED; INSPECTION HOLE COVER PLUGS REMOVED; | 533 587 633 687 | OUTBOARD DOUBLE SLOTTED FLAP TAB ARTIC SPECIAL DETAILED INSPECTION (ENDOSCOPE) OF OUTBOARD DOUBLE-SLOTTED FLAP, TAB ARTICULATION AT TRACK 4, LH/RH. NOTE: INSPECTION IS THROUGH INSPECTION HOLES. THIS TASK HAS TO BE PERFORMED THE SAME TIME AS TASK 575341-01-1. | NDT | SDI | 12 YE | 12 YE | 24 YE | 12 YE | MRB CPCP |  | R | NO | 575300-220-019 | 1 1 1 1 | 0.50 0.50 0.50 0.50 | 0.05 0.05 | 0.02 | A321-PRE-XLR | [['A321-PRE-XLR']]
2467 |  | 3-57 | 575341-02-2 | MRB 575341-02-2 | 533AT 533CB 633AT 633CB | FLAPS EXTENDED; INSPECTION HOLE COVER PLUGS REMOVED; | 533 587 633 687 | OUTBOARD DOUBLE SLOTTED FLAP TAB ARTIC SPECIAL DETAILED INSPECCTION (ENDOSCOPE) OF OUTBOARD DOUBLE-SLOTTED FLAP, TAB ARTICULATION AT TRACK 4, LH/RH. NOTE: INSPECTION IS THROUGH INSPECTION HOLES. THIS TASK HAS TO BE PERFORMED THE SAME TIME AS TASK 575341-01-2. | NDT | SDI |  |  | 24 YE | 12 YE | MRB CPCP |  | R | NO | 575300-220-019 | 1 1 1 1 | 0.50 0.50 0.50 0.50 | 0.05 0.05 | 0.02 | A321-POST-XLR | [['A321-POST-XLR']]
2468 |  | 3-57 | 575343-01-1 | MRB 575343-01-1 |  | COVER TAPES FROM INSPECTION HOLES REMOVED; FLAPS EXTENDED; | 587 687 | OUTBD DOUBLE SLOTTED FLAP RIB 2, 9, 12 SPECIAL DETAILED INSPECTION (ENDOSCOPE) OF OUTBOARD DOUBLE-SLOTTED FLAP, RIB 2, 9 AND 12, LH/RH NOTE: INSPECTION IS THROUGH INSPECTION HOLES | NDT | SDI | 12 YE | 12 YE | 24 YE | 12 YE | MRB CPCP |  | R | NO | 575300-220-020 | 1 1 | 0.75 0.75 |  | 0.19 | A321 | [['A321']]
2469 |  | 3-57 | 575350-01-1 | MRB 575350-01-1 |  | FLAPS EXTENDED; | 532 533 632 633 | OUTBOARD FLAP TRACK 3-4 CARRIAGE DETAILED INSPECTION OF OUTER WING OUTBOARD FLAP TRACK 3 AND 4 CARRIAGE FORGINGS | AF | DET | 12 YE | 12 YE | 24 YE | 12 YE | MRB CPCP |  | R |  | 575300-200-009 | 1 1 1 1 | 0.10 0.10 0.10 0.10 |  | 0.02 | ALL | [['ALL']]
2470 |  | 3-57 | 576103-01-1 | ALI 576103-01-1 MRB 576103-01-1 | 575AT 575KB 575LB 575MB 675AT 675KB 675LB 675MB |  | 575 675 | AILERON HINGE AND ACTUATOR FITTINGS DETAILED INSPECTION OF AILERON, HINGE FITTINGS AND ACTUATOR ATTACHMENT FITTINGS | AF | DET |  |  | 12 YE OR 38700 FC | 12 YE OR 18400 FC | ALI MRB CPCP |  | R |  | 576000-200-002 | 1 1 | 0.10 0.10 | 0.14 0.16 |  | A318-PAX OR A320 CLASSIC WING OR A321 CLASSIC WING | [['A318-PAX'], ['A320', 'CLASSIC', 'WING'], ['A321', 'CLASSIC', 'WING']]
2471 |  | 3-57 | 576103-01-4 | MRB 576103-01-1 | 575AT 575KB 575LB 575MB 675AT 675KB 675LB 675MB |  | 575 675 | AILERON HINGE AND ACTUATOR FITTINGS DETAILED INSPECTION OF AILERON, HINGE FITTINGS AND ACTUATOR ATTACHMENT FITTINGS | AF | DET |  |  | 12 YE | 12 YE | MRB CPCP |  | R |  | 576000-200-002 | 1 1 | 0.10 0.10 | 0.14 0.16 |  | A318-VIP OR A319 OR A320 MODIFIED WING OR A320 RETRO WING OR A321 MODIFIED WING | [['A318-VIP'], ['A319'], ['A320', 'MODIFIED', 'WING'], ['A320', 'RETRO', 'WING'], ['A321', 'MODIFIED', 'WING']]
2472 |  | 3-57 | 576104-01-1 | MRB 576104-01-1 |  |  | 500 600 | AILERON SKIN ATTACH TO TRAILING EDGE DETAILED INSPECTION OF AILERON, UPPER AND LOWER EXTERNAL SKINS AT ATTACHMENT TO TRAILING EDGE, INBOARD AND OUTBOARD EDGES, SPARS AND RIBS | AF | DET |  |  | 12 YE | 12 YE | MRB |  | R |  | 576000-200-003 | 1 1 | 0.50 0.50 |  |  | PRE 36547 | [['PRE', '36547']]
2473 |  | 3-57 | 576106-01-1 | MRB 576106-01-1 |  |  | 500 600 | AILERON UPPER AND LOWER SKINS DETAILED INSPECTION OF AILERON, UPPER AND LOWER SKINS, EXTERNAL SURFACE | AF | DET |  |  | 12 YE | 12 YE | MRB |  | R |  | 576000-210-001 | 1 1 | 0.50 0.50 |  |  | PRE 36547 | [['PRE', '36547']]
2474 | R | 3-57 | 576107-01-1 | MRB 576107-01-1 |  |  | 500 600 | AILERON UPPER AND LOWER EXTERNAL SKINS DETAILED INSPECTION OF AILERON TRAILING EDGE AND OUTBOARD CLOSING RIB. | AF | DET |  |  | 12 YE | 12 YE | MRB CPCP |  | R |  | 576000-200-005 | 1 1 | 0.50 0.50 |  |  | POST 36547 | [['POST', '36547']]
2475 |  | 3-57 | 577001-01-6 | MRB 577001-01-6 |  | FLAPS AND SPOILERS EXTENDED; | 500 600 | SPOILER 1 FITTING DETAILED INSPECTION OF SPOILER 1, CENTER HINGE FITTING AND ACTUATOR BRACKET | AF | DET | 12 YE | 12 YE | 24 YE | 12 YE | MRB CPCP |  | R |  | 577100-200-001 | 1 1 | 0.10 0.10 |  | 0.02 | ALL | [['ALL']]
2476 |  | 3-57 | 577002-01-1 | MRB 577002-01-1 |  | FLAPS EXTENDED; SPOILERS EXTENDED; | 500 600 | SPOILER 1 SKINS OF CENTER FITTING DETAILED INSPECTION OF SPOILER 1, UPPER AND LOWER SKINS, IN REGION OF CENTER HINGE FITTING | AF | DET | 12 YE | 12 YE | 24 YE | 12 YE | MRB |  | R |  | 577100-200-002 | 1 1 | 0.10 0.10 |  | 0.04 | PRE 164557 | [['PRE', '164557']]
2477 |  | 3-57 | 577003-01-1 | MRB 577003-01-1 |  | SPOILERS EXTENDED; | 500 600 | SPOILER 1 SKINS AT TRAILING EDGE DETAILED INSPECTION OF SPOILER 1, UPPER AND LOWER SKINS, AT TRAILING EDGE AND INBOARD AND OUTBOARD EDGES | AF | DET | 12 YE | 12 YE | 24 YE | 12 YE | MRB |  | R |  | 577100-200-003 | 1 1 | 0.20 0.20 |  | 0.02 | PRE 164557 | [['PRE', '164557']]
2478 |  | 3-57 | 577006-01-1 | MRB 577006-01-1 |  | FLAPS EXTENDED; SPOILERS EXTENDED; | 500 600 | SPOILER 2-5 CENTRE FITTING DETAILED INSPECTION OF SPOILER 2,3,4 AND 5, CENTER HINGE FITTINGS AND ACTUATOR BRACKETS. | AF | DET | 12 YE | 12 YE | 24 YE | 12 YE | MRB CPCP |  | R |  | 577200-200-002 | 1 1 | 0.10 0.10 |  | 0.04 | ALL | [['ALL']]
2479 |  | 3-57 | 577007-01-1 | MRB 577007-01-1 |  | FLAPS EXTENDED; SPOILERS EXTENDED; | 500 600 | SPOILER 2-5 SKINS OF CENTER FITTING DETAILED INSPECTION OF SPOILER 2,3,4 AND 5, UPPER AND LOWER SKINS IN REGION OF CENTER HINGE FITTING | AF | DET | 12 YE | 12 YE | 24 YE | 12 YE | MRB |  | R |  | 577500-200-001 | 1 1 | 0.10 0.10 |  | 0.04 | PRE 164557 | [['PRE', '164557']]
2480 |  | 3-57 | 577008-01-1 | MRB 577008-01-1 |  | FLAPS EXTENDED; SPOILERS EXTENDED; | 500 600 | SPOILER 2-5 SKINS AT TRAILING EDGE DETAILED INSPECTION OF SPOILER 2,3,4 AND 5, UPPER AND LOWER SKINS AT TRAILING EDGE AND INBOARD AND OUTBOARD EDGES | AF | DET | 12 YE | 12 YE | 24 YE | 12 YE | MRB |  | R |  | 577200-200-003 | 1 1 | 0.80 0.80 |  | 0.04 | PRE 164557 | [['PRE', '164557']]
2481 |  | 3-57 | 577009-01-1 | MRB 577009-01-1 |  | FLAPS EXTENDED; SPOILERS EXTENDED; | 500 600 | SPOILERS 1 TO 5 EXTERNAL SURFACE DETAILED INSPECTION OF SPOILERS 1 TO 5, UPPER AND LOWER SKINS, EXTERNAL SURFACE | AF | DET |  |  | 12 YE | 12 YE | MRB |  | R |  | 577100-210-001 | 1 1 | 0.40 0.40 |  | 0.04 | PRE 164557 | [['PRE', '164557']]
2482 |  | 3-57 | 577013-01-1 | MRB 577013-01-1 |  | SPOILERS EXTENDED; | 500 600 | SPOILER 1 UPPER AND LOWER SKIN AT TE AND CLOSING RIBS DETAILED INSPECTION OF SPOILER 1 INBOARD AND OUTBOARD CLOSING RIBS. | AF | DET |  |  | 12 YE | 12 YE | MRB |  | R |  | 577100-220-002 | 1 1 | TBD TBD |  | 0.02 | POST 164557 | [['POST', '164557']]
2483 |  | 3-57 | 577018-01-1 | MRB 577018-01-1 |  | FLAPS EXTENDED; SPOILERS EXTENDED; | 500 600 | SPOILERS 2,3,4 AND 5 UPPER AND LOWER SKIN AT TE AND CLOSING RIBS DETAILED INSPECTION OF SPOILER 2, 3, 4 AND 5 INBOARD AND OUTBOARD CLOSING RIBS. | AF | DET |  |  | 12 YE | 12 YE | MRB |  | R |  | 577200-220-801 | 1 1 | TBD TBD |  | 0.04 | POST 164557 | [['POST', '164557']]
2484 |  | 3-71 | 711101-01-2 | MRB 711101-01-2 | 437AL 438AR 447AL 448AR | THERMAL SHIELDS REMOVED; | 431 441 | AIR INTAKE COWL, "A" FLANGE ATTACHMENT GENERAL VISUAL INSPECTION OF THE AIR INTAKE COWL, "A" FLANGE ATTACHMENT | AF | GVI |  |  | 12 YE | 12 YE | MRB CPCP |  | R | NO | 716141-210-801 | 1 1 | 0.15 0.15 | 0.06 0.06 | 1.30 | PW6000A | [['PW6000A']]
2485 |  | 3-71 | 711300-01-2 | MRB 711300-01-5 | 437AL 438AR 447AL 448AR |  | 437 438 447 448 | FAN COWL DOOR HINGE FITTINGS GENERAL VISUAL INSPECTION OF FAN COWL DOOR HINGE FITTINGS AND SURROUNDING STRUCTURE. NOTE: PLANNING: - CREDIT CAN BE TAKEN FROM PREVIOUS ACCOMPLISHMENT OF TASK 711300-01-1. | AF | GVI |  |  | 7500 FC | 7500 FC | MRB |  | R |  | 711313-220-040 | 1 1 1 1 | 0.20 0.20 0.20 0.20 | 0.02 0.04 0.02 0.04 |  | CFM56-5 | [['CFM56-5']]
2486 |  | 3-71 | 711300-03-3 | MRB 711300-03-1 | 437AL 438AR 447AL 448AR |  | 437 438 447 448 | FAN COWL DOOR HINGE FITTING GENERAL VISUAL INSPECTION OF FAN COWL DOOR HINGE FITTINGS AND SURROUNDING STRUCTURE. NOTE: PLANNING: - CREDIT CAN BE TAKEN FROM PREVIOUS ACCOMPLISHMENT OF TASK 711300-03-1. | AF | GVI |  |  | 3000 FC | 3000 FC | MRB |  | R |  | 711300-210-010 | 1 1 1 1 | 0.20 0.20 0.20 0.20 | 0.02 0.04 0.02 0.04 |  | IAE | [['IAE']]
2487 |  | 3-71 | 711301-01-1 | ALI 711301-01-1 MRB 711301-01-2 | 437AL 438AR 447AL 448AR |  | 437 438 447 448 | FAN COWL DOOR HINGE FITTINGS DETAILED INSPECTION OF THE FAN COWL DOORS HINGES AND SURROUNDING STRUCTURE | AF | DET |  |  | 12 YE OR 7500 FC | 12 YE OR 7500 FC | ALI MRB CPCP |  | R | NO | 711341-220-801 | 1 1 1 1 | 0.20 0.20 0.20 0.20 | 0.02 0.04 0.02 0.04 |  | PW6000A | [['PW6000A']]
2488 |  | 3-71 | 711302-01-1 | ALI 711302-01-1 MRB 711302-01-2 | 437AL 438AR 447AL 448AR |  | 437 438 447 448 | FAN COWL DOOR LATCHES DETAILED INSPECTION OF THE FAN COWL DOORS LATCHES AND SURROUNDING STRUCTURE | AF | DET |  |  | 6 YE OR 7500 FC | 6 YE OR 7500 FC | ALI MRB CPCP |  | R | NO | 711342-220-801 | 1 1 1 1 | 0.20 0.20 0.20 0.20 | 0.02 0.04 0.02 0.04 |  | PW6000A | [['PW6000A']]
2489 |  | 3-71 | 711311-01-1 | MRB 711311-01-1 | 437AL 438AR 447AL 448AR |  | 437 438 447 448 | FAN COWL DOOR HINGE FITTINGS DETAILED INSPECTION OF FAN COWL DOORS HINGES AND SURROUNDING STRUCTURE (150MM AROUND HINGE FITTINGS). | AF | DET |  |  | 6 YE | 6 YE | MRB CPCP |  | R | NO | 711300-200-803 | 1 1 1 1 | 0.15 0.15 0.15 0.15 | 0.02 0.04 0.02 0.04 |  | PW1100G | [['PW1100G']]
2490 |  | 3-71 | 711311-02-1 | MRB 711311-02-1 | 437AL 438AR 447AL 448AR |  | 437 438 447 448 | FAN COWL DOOR HINGE FITTINGS GENERAL VISUAL INSPECTION OF FAN COWL DOORS HINGES AND SURROUNDING STRUCTURE (150MM AROUND HINGE FITTINGS). | AF | GVI |  |  | 7500 FC OR 15000 FH | 7500 FC OR 15000 FH | MRB |  | R |  | 711300-210-804 | 1 1 1 1 | 0.15 0.15 0.15 0.15 | 0.02 0.04 0.02 0.04 |  | PW1100G | [['PW1100G']]
2491 |  | 3-71 | 711312-01-1 | MRB 711312-01-1 | 437AL 438AR 447AL 448AR |  | 437 438 447 448 | FAN COWL DOOR LATCHES DETAILED INSPECTION OF FAN COWL DOORS LATCHES AND SURROUNDING STRUCTURE (150MM AROUND LATCH FITTINGS) | AF | DET |  |  | 6 YE | 6 YE | MRB CPCP |  | R | NO | 711311-200-807 | 1 1 1 1 | 0.15 0.15 0.15 0.15 | 0.02 0.04 0.02 0.04 |  | PW1100G | [['PW1100G']]
2492 |  | 3-71 | 711312-02-1 | MRB 711312-02-1 | 437AL 438AR 447AL 448AR |  | 437 438 447 448 | FAN COWL DOOR LATCHES GENERAL VISUAL INSPECTION OF FAN COWL DOORS LATCHES AND SURROUNDING STRUCTURE (150MM AROUND LATCH FITTINGS). | AF | GVI |  |  | 3400 FC OR 6800 FH | 3400 FC OR 6800 FH | MRB |  | R |  | 711311-200-805 | 1 1 1 1 | 0.15 0.15 0.15 0.15 | 0.02 0.04 0.02 0.04 |  | PW1100G | [['PW1100G']]
2493 |  | 3-71 | 711321-01-1 | MRB 711321-01-1 | 437AL 438AR 447AL 448AR |  | 437 438 447 448 | FAN COWL DOOR HINGE FITTINGS GENERAL VISUAL INSPECTION OF FAN COWL DOORS HINGES AND SURROUNDING STRUCTURE (150MM AROUND HINGE FITTINGS). | AF | GVI |  |  | 7500 FC OR 15000 FH | 7500 FC OR 15000 FH | MRB |  | R |  | 711346-210-801 | 1 1 1 1 | 0.15 0.15 0.15 0.15 | 0.02 0.04 0.02 0.04 |  | LEAP-1A | [['LEAP-1A']]
2494 |  | 3-71 | 711322-01-1 | MRB 711322-01-1 | 437AL 438AR 447AL 448AR |  | 437 438 447 448 | FAN COWL DOOR LATCHES GENERAL VISUAL INSPECTION OF FAN COWL DOORS LATCHES AND SURROUNDING STRUCTURE (150MM AROUND LATCH FITTINGS). | AF | GVI |  |  | 3400 FC OR 6800 FH | 3400 FC OR 6800 FH | MRB |  | R |  | 711313-210-801 | 1 1 1 1 | 0.15 0.15 0.15 0.15 | 0.02 0.04 0.02 0.04 |  | LEAP-1A | [['LEAP-1A']]
2495 |  | 3-71 | 712101-01-1 | MRB 712101-01-1 | 451AL 437AL 438AR 452AR 461AL 447AL 448AR 462AR | ENGINE MOUNT DISASSEMBLED; ENGINE REMOVED; | 451 453 454 461 463 464 | FORWARD ENGINE MOUNT DETAILED INSPECTION OF DISASSEMBLED FORWARD ENGINE MOUNT INSTALLATION INCLUDING MATING SURFACES. | EN | DET |  |  | 12 YE | 12 YE | MRB CPCP |  | R | NO | 712141-220-803 | 1 1 1 1 1 1 | 0.10 0.10 0.10 0.10 0.10 0.10 | 0.06 0.02 0.24 0.06 0.02 0.24 | 32.00 | PW6000A | [['PW6000A']]
2496 |  | 3-71 | 712101-02-1 | MRB 712101-02-1 | 451AL 437AL 438AR 452AR 461AL 447AL 448AR 462AR |  | 451 453 454 461 463 464 | FORWARD ENGINE MOUNT DETAILED INSPECTION OF FORWARD ENGINE MOUNT INSTALLATION EXPOSED SURFACES. | EN | DET |  |  | 3 YE | 3 YE | MRB |  | R | NO | 712141-220-807 | 1 1 1 1 1 1 | 0.10 0.10 0.10 0.10 0.10 0.10 | 0.06 0.02 0.24 0.06 0.02 0.24 |  | PW6000A | [['PW6000A']]
2497 |  | 3-71 | 712102-01-1 | ALI 712102-01-1 | 451AL 437AL 438AR 452AR 461AL 447AL 448AR 462AR |  | 451 453 454 461 463 464 | FORWARD ENGINE MOUNT DETAILED INSPECTION OF FORWARD ENGINE MOUNT AND SECONDARY LOAD PATH CLEARANCE | EN | DET |  |  | 7500 FC OR 9300 FH | 7500 FC OR 9300 FH | ALI |  | R |  | 712141-220-801 | 1 1 1 1 1 1 | 0.22 0.22 0.22 0.22 0.22 0.22 | 0.06 0.02 0.24 0.06 0.02 0.24 |  | PW6000A | [['PW6000A']]
2498 |  | 3-71 | 712102-02-1 | ALI 712102-02-1 | 451AL 437AL 438AR 452AR 461AL 447AL 448AR 462AR |  | 451 453 454 461 463 464 | FORWARD ENGINE MOUNT SPECIAL DETAILED INSPECTION (TC) OF FORWARD ENGINE MOUNT BOLTS | NDT | SDI |  |  | 7500 FC OR 9300 FH | 7500 FC OR 9300 FH | ALI |  | R |  | 712141-220-802 | 1 1 1 1 1 1 | 0.20 0.20 0.20 0.20 0.20 0.20 | 0.06 0.02 0.24 0.06 0.02 0.24 |  | PW6000A | [['PW6000A']]
2499 |  | 3-71 | 712111-01-1 | ALI 712111-01-1 MRB 712111-07-1 | 437AL 438AR 447AL 448AR 451AL 452AR 461AL 462AR |  | 435 436 445 446 451 461 | FORWARD ENGINE MOUNT DETAILED INSPECTION OF FORWARD ENGINE MOUNT INSTALLATION | EN | DET |  |  | 3 YE OR 2200 FC OR 4500 FH | 3 YE OR 2200 FC OR 4500 FH | ALI MRB |  | R |  | 712111-210-040 | 1 1 1 1 1 1 | 0.10 0.10 0.10 0.10 0.10 0.10 | 0.02 0.04 0.02 0.04 0.26 0.26 |  | A318-PAX CFM56-5 OR A319-PAX CFM56-5 OR A320 CFM56-5 | [['A318-PAX', 'CFM56-5'], ['A319-PAX', 'CFM56-5'], ['A320', 'CFM56-5']]
2500 |  | 3-71 | 712111-01-2 | ALI 712111-01-2 MRB 712111-07-1 | 437AL 438AR 447AL 448AR 451AL 452AR 461AL 462AR |  | 435 436 445 446 451 461 | FORWARD ENGINE MOUNT DETAILED INSPECTION OF FORWARD ENGINE MOUNT INSTALLATION | EN | DET |  |  | 3 YE OR 800 FC OR 1600 FH | 3 YE OR 800 FC OR 1600 FH | ALI MRB |  | R | NO | 712111-210-040 | 1 1 1 1 1 1 | 0.10 0.10 0.10 0.10 0.10 0.10 | 0.02 0.04 0.02 0.04 0.26 0.26 |  | A321 CFM56-5 | [['A321', 'CFM56-5']]
2501 |  | 3-71 | 712111-01-3 | ALI 712111-01-3 MRB 712111-07-1 | 437AL 438AR 451AL 452AR 447AL 448AR 461AL 462AR |  | 450 460 | FORWARD ENGINE MOUNT DETAILED INSPECTION OF FORWARD ENGINE MOUNT INSTALLATION | EN | DET |  |  | 3 YE OR 2200 FC OR 9700 FH | 3 YE OR 2200 FC OR 9700 FH | ALI MRB |  | R |  | 712111-210-040 | 1 1 | 0.20 0.20 | 0.32 0.32 |  | A319-VIP CFM56-5 | [['A319-VIP', 'CFM56-5']]
2502 |  | 3-71 | 712111-01-4 | ALI 712111-01-4 MRB 712111-07-1 | 437AL 438AR 451AL 452AR 447AL 448AR 461AL 462AR |  | 450 460 | FORWARD ENGINE MOUNT DETAILED INSPECTION OF FORWARD ENGINE MOUNT INSTALLATION | EN | DET |  |  | 3 YE OR 2200 FC OR 6700 FH | 3 YE OR 2200 FC OR 6700 FH | ALI MRB |  | R |  | 712111-210-040 | 1 1 | 0.20 0.20 | 0.32 0.32 |  | A318-VIP CFM56-5 | [['A318-VIP', 'CFM56-5']]
2503 |  | 3-71 | 712111-02-1 | MRB 712111-02-1 | 437AL 438AR 447AL 448AR 451AL 452AR 461AL 462AR | ENGINE MOUNT DISASSEMBLED; ENGINE REMOVED; | 435 436 445 446 451 461 | FORWARD ENGINE MOUNT DETAILED INSPECTION OF DISASSEMBLED FORWARD ENGINE MOUNT INSTALLATION INCLUDING MATING SURFACES. | EN | DET |  |  | 12 YE | 12 YE | MRB CPCP |  | R | NO | 712111-210-042 | 1 1 1 1 1 1 | 0.50 0.50 0.50 0.50 0.50 0.50 | 0.02 0.04 0.02 0.04 0.26 0.26 | 32.00 | CFM56-5 | [['CFM56-5']]
2504 |  | 3-71 | 712111-03-1 | ALI 712111-03-1 MRB 712111-08-1 | 437AL 438AR 447AL 448AR 451AL 452AR 461AL 462AR |  | 435 436 445 446 451 461 | FORWARD ENGINE MOUNT DETAILED INSPECTION OF FORWARD ENGINE MOUNT INSTALLATION | EN | DET |  |  | 3 YE OR 7500 FC OR 15000 FH | 3 YE OR 7500 FC OR 15000 FH | ALI MRB |  | R | NO | 712112-200-010 | 1 1 1 1 1 1 | 0.10 0.10 0.10 0.10 0.10 0.10 | 0.02 0.04 0.02 0.04 0.26 0.26 |  | A319-PAX IAE OR A320 IAE | [['A319-PAX', 'IAE'], ['A320', 'IAE']]
2505 |  | 3-71 | 712111-03-2 | ALI 712111-03-2 MRB 712111-08-1 | 437AL 438AR 447AL 448AR 451AL 452AR 461AL 462AR |  | 435 436 445 446 451 461 | FORWARD ENGINE MOUNT DETAILED INSPECTION OF FORWARD ENGINE MOUNT INSTALLATION NOTE: PLANNING: - CREDIT CAN BE TAKEN FROM PREVIOUS ACCOMPLISHMENT OF TASK 712111-03-1. | EN | DET |  |  | 3 YE OR 4500 FC OR 9000 FH | 3 YE OR 4500 FC OR 9000 FH | ALI MRB |  | R | NO | 712112-200-010 | 1 1 1 1 1 1 | 0.10 0.10 0.10 0.10 0.10 0.10 | 0.02 0.04 0.02 0.04 0.26 0.26 |  | A321 IAE | [['A321', 'IAE']]
2506 |  | 3-71 | 712111-03-3 | ALI 712111-03-3 MRB 712111-08-1 | 437AL 438AR 451AL 452AR 447AL 448AR 461AL 462AR |  | 450 460 | FORWARD ENGINE MOUNT DETAILED INSPECTION OF FORWARD ENGINE MOUNT INSTALLATION | EN | DET |  |  | 3 YE OR 2800 FC OR 12000 FH | 3 YE OR 2800 FC OR 12000 FH | ALI MRB |  | R | NO | 712112-200-010 | 1 1 | 0.30 0.30 | 0.32 0.32 |  | A319-VIP IAE | [['A319-VIP', 'IAE']]
2507 |  | 3-71 | 712111-04-1 | MRB 712111-04-1 | 437AL 438AR 447AL 448AR 451AL 452AR 461AL 462AR | ENGINE MOUNT DISASSEMBLED; ENGINE REMOVED; | 435 436 445 446 451 461 | FORWARD ENGINE MOUNT DETAILED INSPECTION OF DISASSEMBLED FORWARD ENGINE MOUNT INSTALLATION INCLUDING MATING SURFACES. | EN | DET |  |  | 12 YE | 12 YE | MRB CPCP |  | R | NO | 712112-200-013 | 1 1 1 1 1 1 | 0.50 0.50 0.50 0.50 0.50 0.50 | 0.02 0.04 0.02 0.04 0.26 0.26 | 32.00 | IAE | [['IAE']]
2508 |  | 3-71 | 712111-05-2 | MRB 712111-05-2 | 437AL 438AR 447AL 448AR 451AL 452AR 461AL 462AR |  | 435 436 445 446 451 461 | FORWARD ENGINE MOUNT SPECIAL DETAILED INSPECTION (TC) OF FORWARD ENGINE MOUNT PYLON BOLTS | AF | SDI |  |  | 2800 FC OR 12000 FH | 2800 FC OR 12000 FH | MRB |  | R |  | 712111-210-803 | 1 1 1 1 1 1 | 0.58 0.58 0.58 0.58 0.58 0.58 | 0.06 0.06 0.26 0.26 |  | A319-VIP CFM56-5 | [['A319-VIP', 'CFM56-5']]
2509 |  | 3-71 | 712111-05-3 | MRB 712111-05-3 | 437AL 438AR 447AL 448AR 451AL 452AR 461AL 462AR |  | 435 436 445 446 451 461 | FORWARD ENGINE MOUNT SPECIAL DETAILED INSPECTION (TC) OF FORWARD ENGINE MOUNT PYLON BOLTS | AF | SDI |  |  | 6900 FC OR 20700 FH | 6900 FC OR 20700 FH | MRB |  | R |  | 712111-210-803 | 1 1 1 1 1 1 | 0.58 0.58 0.58 0.58 0.58 0.58 | 0.06 0.06 0.26 0.26 |  | A318-VIP CFM56-5 | [['A318-VIP', 'CFM56-5']]
2510 |  | 3-71 | 712111-05-4 | MRB 712111-05-4 | 437AL 438AR 447AL 448AR 451AL 452AR 461AL 462AR |  | 435 436 445 446 451 461 | FORWARD ENGINE MOUNT SPECIAL DETAILED INSPECTION (TC) OF FORWARD ENGINE MOUNT PYLON BOLTS | AF | SDI |  |  | 7500 FC OR 15000 FH | 7500 FC OR 15000 FH | MRB |  | R |  | 712111-210-803 | 1 1 1 1 1 1 | 0.58 0.58 0.58 0.58 0.58 0.58 | 0.06 0.06 0.26 0.26 |  | A318-PAX CFM56-5 OR A319-PAX CFM56-5 OR A320 CFM56-5 OR A321 CFM56-5 | [['A318-PAX', 'CFM56-5'], ['A319-PAX', 'CFM56-5'], ['A320', 'CFM56-5'], ['A321', 'CFM56-5']]
2511 |  | 3-71 | 712111-06-1 | MRB 712111-06-1 | 437AL 438AR 451AL 452AR 447AL 448AR 461AL 462AR |  | 450 460 | FORWARD ENGINE MOUNT SPECIAL DETAILED INSPECTION (TC) OF FWD ENGINE MOUNT PYLON BOLTS. | AF | SDI |  |  | 7500 FC OR 15000 FH | 7500 FC OR 15000 FH | MRB |  | R |  | 712112-200-802 | 1 1 | 0.67 0.67 | 0.32 0.32 |  | A319-PAX IAE OR A320 IAE OR A321 IAE | [['A319-PAX', 'IAE'], ['A320', 'IAE'], ['A321', 'IAE']]
2512 |  | 3-71 | 712111-06-2 | MRB 712111-06-2 | 437AL 438AR 451AL 452AR 447AL 448AR 461AL 462AR |  | 450 460 | FORWARD ENGINE MOUNT SPECIAL DETAILED INSPECTION (TC) OF FWD ENGINE MOUNT PYLON BOLTS. | AF | SDI |  |  | 2800 FC OR 12000 FH | 2800 FC OR 12000 FH | MRB |  | R |  | 712112-200-802 | 1 1 | 0.67 0.67 | 0.32 0.32 |  | A319-VIP IAE | [['A319-VIP', 'IAE']]
2513 |  | 3-71 | 712112-01-1 | MRB 712112-01-1 | 437AL 438AR 447AL 448AR 451AL 452AR 461AL 462AR |  | 435 436 445 446 451 461 | FORWARD ENGINE MOUNT SPECIAL DETAILED INSPECTION (ENDOSCOPE) OF FORWARD ENGINE MOUNT LINK LUGS | NDT | SDI |  |  | 7500 FC OR 15000 FH | 7500 FC OR 15000 FH | MRB |  | R |  | 712112-200-803 | 1 1 1 1 1 1 | 0.55 0.55 0.55 0.55 0.55 0.55 | 0.06 0.06 0.26 0.26 |  | A318-PAX CFM56-5 OR A319-PAX CFM56-5 OR A320 CFM56-5 OR A321 CFM56-5 | [['A318-PAX', 'CFM56-5'], ['A319-PAX', 'CFM56-5'], ['A320', 'CFM56-5'], ['A321', 'CFM56-5']]
2514 |  | 3-71 | 712112-01-2 | MRB 712112-01-2 | 437AL 438AR 447AL 448AR 451AL 452AR 461AL 462AR |  | 435 436 445 446 451 461 | FORWARD ENGINE MOUNT SPECIAL DETAILED INSPECTION (ENDOSCOPE) OF FORWARD ENGINE MOUNT LINK LUGS | NDT | SDI |  |  | 2800 FC OR 12000 FH | 2800 FC OR 12000 FH | MRB |  | R |  | 712112-200-803 | 1 1 1 1 1 1 | 0.55 0.55 0.55 0.55 0.55 0.55 | 0.06 0.06 0.26 0.26 |  | A319-VIP CFM56-5 | [['A319-VIP', 'CFM56-5']]
2515 |  | 3-71 | 712112-01-3 | MRB 712112-01-3 | 437AL 438AR 447AL 448AR 451AL 452AR 461AL 462AR |  | 435 436 445 446 451 461 | FORWARD ENGINE MOUNT SPECIAL DETAILED INSPECTION (ENDOSCOPE) OF FORWARD ENGINE MOUNT LINK LUGS | NDT | SDI |  |  | 6900 FC OR 20700 FH | 6900 FC OR 20700 FH | MRB |  | R |  | 712112-200-803 | 1 1 1 1 1 1 | 0.55 0.55 0.55 0.55 0.55 0.55 | 0.06 0.06 0.26 0.26 |  | A318-VIP CFM56-5 | [['A318-VIP', 'CFM56-5']]
2516 |  | 3-71 | 712112-02-1 | MRB 712112-02-1 | 437AL 438AR 451AL 452AR 447AL 448AR 461AL 462AR |  | 450 460 | FORWARD ENGINE MOUNT SPECIAL DETAILED INSPECTION (ENDOSCOPE) OF FORWARD ENGINE MOUNT LINK LUGS | NDT | SDI |  |  | 7500 FC OR 15000 FH | 7500 FC OR 15000 FH | MRB |  | R |  | 712112-200-805 | 1 1 | 0.50 0.50 | 0.32 0.32 |  | A319-PAX IAE OR A320 IAE OR A321 IAE | [['A319-PAX', 'IAE'], ['A320', 'IAE'], ['A321', 'IAE']]
2517 |  | 3-71 | 712112-02-2 | MRB 712112-02-2 | 437AL 438AR 451AL 452AR 447AL 448AR 461AL 462AR |  | 450 460 | FORWARD ENGINE MOUNT SPECIAL DETAILED INSPECTION (ENDOSCOPE) OF FORWARD ENGINE MOUNT LINK LUGS | NDT | SDI |  |  | 2800 FC OR 12000 FH | 2800 FC OR 12000 FH | MRB |  | R |  | 712112-200-805 | 1 1 | 0.50 0.50 | 0.32 0.32 |  | A319-VIP IAE | [['A319-VIP', 'IAE']]
2518 |  | 3-71 | 712121-01-1 | MRB 712121-01-1 | 437AL 451AL 438AR 452AR 447AL 461AL 448AR 462AR | ENGINE MOUNT DISASSEMBLED; ENGINE REMOVED; | 453 454 463 464 | FORWARD ENGINE MOUNT DETAILED INSPECTION OF DISASSEMBLED FORWARD ENGINE MOUNT INSTALLATION INCLUDING MATING SURFACES. | EN | DET |  |  | 12 YE | 12 YE | MRB CPCP |  | R | NO | 712141-220-804 | 1 1 1 1 | 0.10 0.10 0.10 0.10 | 0.08 0.24 0.08 0.24 | 32.00 | PW1100G | [['PW1100G']]
2519 |  | 3-71 | 712121-02-1 | MRB 712121-02-1 | 437AL 451AL 438AR 452AR 447AL 461AL 448AR 462AR |  | 453 454 463 464 | FORWARD ENGINE MOUNT DETAILED INSPECTION OF FORWARD ENGINE MOUNT INSTALLATION EXPOSED SURFACES. | EN | DET |  |  | 6 YE | 6 YE | MRB |  | R | NO | 712141-200-801 | 1 1 1 1 | TBD TBD TBD TBD | 0.08 0.24 0.08 0.24 |  | PW1100G | [['PW1100G']]
2520 |  | 3-71 | 712122-01-1 | MRB 712122-01-1 | 437AL 451AL 438AR 452AR 447AL 461AL 448AR 462AR | FAIL SAFE PIN; SCREWS WASHERS; | 453 454 463 464 | FORWARD ENGINE MOUNT DETAILED INSPECTION OF FORWARD ENGINE MOUNT AND SECONDARY LOAD PATH CLEARANCE, FAIL SAFE PIN. | EN | DET |  |  | 13600 FC OR 27200 FH | 13600 FC OR 27200 FH | MRB |  | R |  | 712141-220-805 | 1 1 1 1 | 0.25 0.25 0.25 0.25 | 0.08 0.24 0.08 0.24 | 0.65 | A319-PAX PW1100G OR A320-PAX PW1100G | [['A319-PAX', 'PW1100G'], ['A320-PAX', 'PW1100G']]
2521 |  | 3-71 | 712122-01-2 | MRB 712122-01-2 | 437AL 451AL 438AR 452AR 447AL 461AL 448AR 462AR | FAIL SAFE PIN; SCREWS WASHERS; | 453 454 463 464 | FORWARD ENGINE MOUNT DETAILED INSPECTION OF FORWARD ENGINE MOUNT AND SECONDARY LOAD PATH CLEARANCE, FAIL SAFE PIN. | EN | DET |  |  | 12600 FC OR 25300 FH | 12600 FC OR 25300 FH | MRB |  | R |  | 712141-220-805 | 1 1 1 1 | 0.25 0.25 0.25 0.25 | 0.08 0.24 0.08 0.24 | 0.65 | A321 PW1100G | [['A321', 'PW1100G']]
2522 |  | 3-71 | 712122-01-3 | MRB 712122-01-3 | 437AL 451AL 438AR 452AR 447AL 461AL 448AR 462AR | FAIL SAFE PIN; SCREWS WASHERS; | 453 454 463 464 | FORWARD ENGINE MOUNT DETAILED INSPECTION OF FORWARD ENGINE MOUNT AND SECONDARY LOAD PATH CLEARANCE, FAIL SAFE PIN. | EN | DET |  |  | 10000 FC OR 43300 FH | 10000 FC OR 43300 FH | MRB |  | R |  | 712141-220-805 | 1 1 1 1 | 0.25 0.25 0.25 0.25 | 0.08 0.24 0.08 0.24 | 0.65 | A319-VIP PW1100G OR A320-VIP PW1100G | [['A319-VIP', 'PW1100G'], ['A320-VIP', 'PW1100G']]
2523 |  | 3-71 | 712123-01-1 | MRB 712123-01-1 | 437AL 438AR 451AL 452AR 447AL 448AR 461AL 462AR |  | 415 425 | FORWARD ENGINE MOUNT SPECIAL DETAILED INSPECTION (TC) OF FORWARD ENGINE MOUNT PYLON BOLTS. | NDT | SDI |  |  | 15000 FC OR 30000 FH | 15000 FC OR 30000 FH | MRB |  | R |  | 712141-220-806 | 1 1 | 0.13 0.13 | 0.32 0.32 |  | PW1100G | [['PW1100G']]
2524 |  | 3-71 | 712131-01-1 | MRB 712131-01-1 | 437AL 451AL 438AR 452AR 447AL 461AL 448AR 462AR | ENGINE MOUNT DISASSEMBLED; ENGINE REMOVED; | 453 454 463 464 | FORWARD ENGINE MOUNT DETAILED INSPECTION OF DISASSEMBLED FORWARD ENGINE MOUNT INSTALLATION INCLUDING MATING SURFACES. | EN | DET |  |  | 12 YE | 12 YE | MRB CPCP |  | R | NO | 712111-220-801 | 1 1 1 1 | 0.10 0.10 0.10 0.10 | 0.08 0.24 0.08 0.24 | 32.00 | LEAP-1A | [['LEAP-1A']]
2525 |  | 3-71 | 712131-02-1 | MRB 712131-02-1 | 437AL 451AL 438AR 452AR 447AL 461AL 448AR 462AR |  | 453 454 463 464 | FORWARD ENGINE MOUNT DETAILED INSPECTION OF FORWARD ENGINE MOUNT INSTALLATION EXPOSED SURFACES. | EN | DET |  |  | 6 YE | 6 YE | MRB |  | R | NO | 712111-220-804 | 1 1 1 1 | 0.10 0.10 0.10 0.10 | 0.08 0.24 0.08 0.24 |  | LEAP-1A | [['LEAP-1A']]
2526 |  | 3-71 | 712132-01-1 | MRB 712132-01-1 | 437AL 451AL 438AR 452AR 447AL 461AL 448AR 462AR | FAIL SAFE PIN; SCREWS WASHERS; | 453 454 463 464 | FORWARD ENGINE MOUNT DETAILED INSPECTION OF FORWARD ENGINE MOUNT AND SECONDARY LOAD PATH CLEARANCE, FAIL SAFE PIN. | EN | DET |  |  | 14300 FC OR 28700 FH | 14300 FC OR 28700 FH | MRB |  | R |  | 712111-220-803 | 1 1 1 1 | 0.25 0.25 0.25 0.25 | 0.08 0.24 0.08 0.24 | 0.65 | A319-PAX LEAP-1A OR A320-PAX LEAP-1A OR A321 LEAP-1A | [['A319-PAX', 'LEAP-1A'], ['A320-PAX', 'LEAP-1A'], ['A321', 'LEAP-1A']]
2527 |  | 3-71 | 712132-01-2 | MRB 712132-01-2 | 437AL 451AL 438AR 452AR 447AL 461AL 448AR 462AR | FAIL SAFE PIN; SCREWS WASHERS; | 453 454 463 464 | FORWARD ENGINE MOUNT DETAILED INSPECTION OF FORWARD ENGINE MOUNT AND SECONDARY LOAD PATH CLEARANCE, FAIL SAFE PIN. | EN | DET |  |  | 10900 FC OR 47000 FH | 10900 FC OR 47000 FH | MRB |  | R |  | 712111-220-803 | 1 1 1 1 | 0.25 0.25 0.25 0.25 | 0.08 0.24 0.08 0.24 | 0.65 | A319-VIP LEAP-1A OR A320-VIP LEAP-1A | [['A319-VIP', 'LEAP-1A'], ['A320-VIP', 'LEAP-1A']]
2528 |  | 3-71 | 712133-01-1 | MRB 712133-01-1 | 437AL 451AL 438AR 452AR 447AL 461AL 448AR 462AR |  | 453 454 463 464 | FORWARD ENGINE MOUNT SPECIAL DETAILED INSPECTION (TC) OF FORWARD ENGINE MOUNT PYLON BOLTS, LH/RH. | NDT | SDI |  |  | 15000 FC OR 30000 FH | 15000 FC OR 30000 FH | MRB |  | R |  | 712111-220-802 | 1 1 1 1 | 0.13 0.13 0.13 0.13 | 0.08 0.24 0.08 0.24 |  | LEAP-1A | [['LEAP-1A']]
2529 |  | 3-71 | 712201-01-1 | MRB 712201-01-1 | 437AL 438AR 451AL 452AR 447AL 448AR 461AL 462AR | ENGINE MOUNT DISASSEMBLED; ENGINE REMOVED; | 451 453 454 461 463 464 | AFT ENGINE MOUNT DETAILED INSPECTION OF DISASSEMBLED AFT ENGINE MOUNT INSTALLATION INCLUDING MATING SURFACES | EN | DET |  |  | 12 YE | 12 YE | MRB CPCP |  | R | NO | 712241-220-803 | 1 1 1 1 1 1 | 0.10 0.10 0.10 0.10 0.10 0.10 | 0.32 0.32 | 32.00 | PW6000A | [['PW6000A']]
2530 |  | 3-71 | 712201-02-1 | MRB 712201-02-1 | 437AL 438AR 451AL 452AR 447AL 448AR 461AL 462AR |  | 451 453 454 461 463 464 | AFT ENGINE MOUNT DETAILED INSPECTION OF AFT ENGINE MOUNT INSTALLATION EXPOSED SURFACES. | EN | DET |  |  | 6 YE | 6 YE | MRB |  | R | NO | 712241-220-807 | 1 1 1 1 1 1 | 0.10 0.10 0.10 0.10 0.10 0.10 | 0.32 0.32 |  | PW6000A | [['PW6000A']]
2531 |  | 3-71 | 712202-01-1 | ALI 712202-01-1 | 451AL 437AL 438AR 452AR 461AL 447AL 448AR 462AR |  | 451 453 454 461 463 464 | AFT ENGINE MOUNT DETAILED INSPECTION OF AFT ENGINE MOUNT AND SECONDARY LOAD PATH CLEARANCE | EN | DET |  |  | 7500 FC OR 9300 FH | 7500 FC OR 9300 FH | ALI |  | R |  | 712241-220-801 | 1 1 1 1 1 1 | 0.14 0.14 0.14 0.14 0.14 0.14 | 0.06 0.02 0.24 0.06 0.02 0.24 |  | PW6000A | [['PW6000A']]
2532 |  | 3-71 | 712202-02-1 | ALI 712202-02-1 | 451AL 437AL 438AR 452AR 461AL 447AL 448AR 462AR |  | 451 453 454 461 463 464 | AFT ENGINE MOUNT SPECIAL DETAILED INSPECTION (TC) OF AFT ENGINE MOUNT BOLTS | NDT | SDI |  |  | 7500 FC OR 9300 FH | 7500 FC OR 9300 FH | ALI |  | R |  | 712241-220-802 | 1 1 1 1 1 1 | 0.08 0.08 0.08 0.08 0.08 0.08 | 0.06 0.02 0.24 0.06 0.02 0.24 |  | PW6000A | [['PW6000A']]
2533 |  | 3-71 | 712211-01-1 | MRB 712211-01-1 | 451AL 437AL 438AR 452AR 461AL 447AL 448AR 462AR | ENGINE MOUNT DISASSEMBLED; ENGINE REMOVED; | 451 453 454 461 463 464 | AFT ENGINE MOUNT DETAILED INSPECTION OF DISASSEMBLED AFT ENGINE MOUNT INSTALLATION INCLUDING MATING SURFACES. | EN | DET |  |  | 12 YE | 12 YE | MRB CPCP |  | R | NO | 712211-210-040 | 1 1 1 1 1 1 | 0.50 0.50 0.50 0.50 0.50 0.50 | 0.06 0.02 0.24 0.06 0.02 0.24 | 32.00 | CFM56-5 | [['CFM56-5']]
2534 |  | 3-71 | 712211-02-1 | MRB 712211-02-1 | 451AL 437AL 438AR 452AR 461AL 447AL 448AR 462AR | ENGINE MOUNT DISASSEMBLED; ENGINE REMOVED; | 451 453 454 461 463 464 | AFT ENGINE MOUNT DETAILED INSPECTION OF DISASSEMBLED AFT ENGINE MOUNT INSTALLATION INCLUDING MATING SURFACES. | EN | DET |  |  | 12 YE | 12 YE | MRB CPCP |  | R | NO | 712211-200-012 | 1 1 1 1 1 1 | 0.50 0.50 0.50 0.50 0.50 0.50 | 0.06 0.02 0.24 0.06 0.02 0.24 | 32.00 | IAE | [['IAE']]
2535 |  | 3-71 | 712211-03-1 | MRB 712211-03-4 MRB 712211-07-1 | 451AL 437AL 438AR 452AR 461AL 447AL 448AR 462AR |  | 451 453 454 461 463 464 | AFT ENGINE MOUNT DETAILED INSPECTION OF AFT ENGINE MOUNT INSTALLATION EXPOSED SURFACES. | EN | DET |  |  | 6 YE OR 7500 FC OR 15000 FH | 6 YE OR 7500 FC OR 15000 FH | MRB |  | R | NO | 712211-210-042 | 1 1 1 1 1 1 | 0.10 0.10 0.10 0.10 0.10 0.10 | 0.06 0.02 0.24 0.06 0.02 0.24 |  | A318-PAX CFM56-5 OR A319-PAX CFM56-5 OR A320 CFM56-5 OR A321 CFM56-5 | [['A318-PAX', 'CFM56-5'], ['A319-PAX', 'CFM56-5'], ['A320', 'CFM56-5'], ['A321', 'CFM56-5']]
2536 |  | 3-71 | 712211-03-2 | MRB 712211-03-2 MRB 712211-07-1 | 437AL 438AR 451AL 452AR 447AL 448AR 461AL 462AR |  | 450 460 | AFT ENGINE MOUNT DETAILED INSPECTION OF AFT ENGINE MOUNT INSTALLATION EXPOSED SURFACES. | EN | DET |  |  | 6 YE OR 2800 FC OR 12000 FH | 6 YE OR 2800 FC OR 12000 FH | MRB |  | R | NO | 712211-210-042 | 1 1 | 0.30 0.30 | 0.32 0.32 |  | A319-VIP CFM56-5 | [['A319-VIP', 'CFM56-5']]
2537 |  | 3-71 | 712211-03-3 | MRB 712211-03-3 MRB 712211-07-1 | 437AL 438AR 451AL 452AR 447AL 448AR 461AL 462AR |  | 450 460 | AFT ENGINE MOUNT DETAILED INSPECTION OF AFT ENGINE MOUNT INSTALLATION EXPOSED SURFACES. | EN | DET |  |  | 6 YE OR 6900 FC OR 20700 FH | 6 YE OR 6900 FC OR 20700 FH | MRB |  | R | NO | 712211-210-042 | 1 1 | 0.30 0.30 | 0.32 0.32 |  | A318-VIP CFM56-5 | [['A318-VIP', 'CFM56-5']]
2538 |  | 3-71 | 712211-04-1 | MRB 712211-04-3 MRB 712211-08-1 | 451AL 437AL 438AR 452AR 461AL 447AL 448AR 462AR |  | 451 453 454 461 463 464 | AFT ENGINE MOUNT DETAILED INSPECTION OF AFT ENGINE MOUNT INSTALLATION EXPOSED SURFACES. | EN | DET |  |  | 6 YE OR 7500 FC OR 15000 FH | 6 YE OR 7500 FC OR 15000 FH | MRB |  | R | NO | 712211-200-010 | 1 1 1 1 1 1 | 0.10 0.10 0.10 0.10 0.10 0.10 | 0.06 0.02 0.24 0.06 0.02 0.24 |  | A319-PAX IAE OR A320 IAE OR A321 IAE | [['A319-PAX', 'IAE'], ['A320', 'IAE'], ['A321', 'IAE']]
2539 |  | 3-71 | 712211-04-2 | MRB 712211-04-2 MRB 712211-08-1 | 437AL 438AR 451AL 452AR 447AL 448AR 461AL 462AR |  | 450 460 | AFT ENGINE MOUNT DETAILED INSPECTION OF AFT ENGINE MOUNT INSTALLATION EXPOSED SURFACES. | EN | DET |  |  | 6 YE OR 2800 FC OR 12000 FH | 6 YE OR 2800 FC OR 12000 FH | MRB |  | R | NO | 712211-200-010 | 1 1 | 0.30 0.30 | 0.32 0.32 |  | A319-VIP IAE | [['A319-VIP', 'IAE']]
2540 |  | 3-71 | 712211-05-1 | MRB 712211-05-1 | 437AL 438AR 451AL 452AR 447AL 448AR 461AL 462AR |  | 450 460 | AFT ENGINE MOUNT SPECIAL DETAILED INSPECTION (TC) OF AFT ENGINE MOUNT PYLON BOLTS | AF | SDI |  |  | 7500 FC OR 15000 FH | 7500 FC OR 15000 FH | MRB |  | R |  | 712211-210-803 | 1 1 | 0.50 0.50 | 0.32 0.32 |  | A318-PAX CFM56-5 OR A319-PAX CFM56-5 OR A320 CFM56-5 OR A321 CFM56-5 | [['A318-PAX', 'CFM56-5'], ['A319-PAX', 'CFM56-5'], ['A320', 'CFM56-5'], ['A321', 'CFM56-5']]
2541 |  | 3-71 | 712211-05-2 | MRB 712211-05-2 | 437AL 438AR 451AL 452AR 447AL 448AR 461AL 462AR |  | 450 460 | AFT ENGINE MOUNT SPECIAL DETAILED INSPECTION (TC) OF AFT ENGINE MOUNT PYLON BOLTS | AF | SDI |  |  | 2800 FC OR 12000 FH | 2800 FC OR 12000 FH | MRB |  | R |  | 712211-210-803 | 1 1 | 0.50 0.50 | 0.32 0.32 |  | A319-VIP CFM56-5 | [['A319-VIP', 'CFM56-5']]
2542 |  | 3-71 | 712211-05-3 | MRB 712211-05-3 | 437AL 438AR 451AL 452AR 447AL 448AR 461AL 462AR |  | 450 460 | AFT ENGINE MOUNT SPECIAL DETAILED INSPECTION (TC) OF AFT ENGINE MOUNT PYLON BOLTS | AF | SDI |  |  | 6900 FC OR 20700 FH | 6900 FC OR 20700 FH | MRB |  | R |  | 712211-210-803 | 1 1 | 0.50 0.50 | 0.32 0.32 |  | A318-VIP CFM56-5 | [['A318-VIP', 'CFM56-5']]
2543 |  | 3-71 | 712211-06-1 | MRB 712211-06-1 | 437AL 438AR 451AL 452AR 447AL 448AR 461AL 462AR |  | 450 460 | AFT ENGINE MOUNT SPECIAL DETAILED INSPECTION (TC) OF AFT ENGINE MOUNT PYLON BOLTS | AF | SDI |  |  | 7500 FC OR 15000 FH | 7500 FC OR 15000 FH | MRB |  | R |  | 712211-200-802 | 1 1 | 0.47 0.47 | 0.32 0.32 |  | A319-PAX IAE OR A320 IAE OR A321 IAE | [['A319-PAX', 'IAE'], ['A320', 'IAE'], ['A321', 'IAE']]
2544 |  | 3-71 | 712211-06-2 | MRB 712211-06-2 | 437AL 438AR 451AL 452AR 447AL 448AR 461AL 462AR |  | 450 460 | AFT ENGINE MOUNT SPECIAL DETAILED INSPECTION (TC) OF AFT ENGINE MOUNT PYLON BOLTS | AF | SDI |  |  | 2800 FC OR 12000 FH | 2800 FC OR 12000 FH | MRB |  | R |  | 712211-200-802 | 1 1 | 0.47 0.47 | 0.32 0.32 |  | A319-VIP IAE | [['A319-VIP', 'IAE']]
2545 |  | 3-71 | 712212-01-1 | MRB 712212-01-1 | 437AL 438AR 451AL 452AR 447AL 448AR 461AL 462AR |  | 450 460 | AFT ENGINE MOUNT SPECIAL DETAILED INSPECTION (ENDOSCOPE) OF AFT ENGINE MOUNT LINK LUGS | NDT | SDI |  |  | 7500 FC OR 15000 FH | 7500 FC OR 15000 FH | MRB |  | R |  | 712212-210-802 | 1 1 | 0.63 0.63 | 0.32 0.32 |  | A318-PAX CFM56-5 OR A319-PAX CFM56-5 OR A320 CFM56-5 OR A321 CFM56-5 | [['A318-PAX', 'CFM56-5'], ['A319-PAX', 'CFM56-5'], ['A320', 'CFM56-5'], ['A321', 'CFM56-5']]
2546 |  | 3-71 | 712212-01-2 | MRB 712212-01-2 | 437AL 438AR 451AL 452AR 447AL 448AR 461AL 462AR |  | 450 460 | AFT ENGINE MOUNT SPECIAL DETAILED INSPECTION (ENDOSCOPE) OF AFT ENGINE MOUNT LINK LUGS | NDT | SDI |  |  | 2800 FC OR 12000 FH | 2800 FC OR 12000 FH | MRB |  | R |  | 712212-210-802 | 1 1 | 0.63 0.63 | 0.32 0.32 |  | A319-VIP CFM56-5 | [['A319-VIP', 'CFM56-5']]
2547 |  | 3-71 | 712212-01-3 | MRB 712212-01-3 | 437AL 438AR 451AL 452AR 447AL 448AR 461AL 462AR |  | 450 460 | AFT ENGINE MOUNT SPECIAL DETAILED INSPECTION (ENDOSCOPE) OF AFT ENGINE MOUNT LINK LUGS | NDT | SDI |  |  | 6900 FC OR 20700 FH | 6900 FC OR 20700 FH | MRB |  | R |  | 712212-210-802 | 1 1 | 0.63 0.63 | 0.32 0.32 |  | A318-VIP CFM56-5 | [['A318-VIP', 'CFM56-5']]
2548 |  | 3-71 | 712212-02-1 | MRB 712212-02-1 | 437AL 438AR 451AL 452AR 447AL 448AR 461AL 462AR |  | 450 460 | AFT ENGINE MOUNT SPECIAL DETAILED INSPECTION (ENDOSCOPE) OF AFT ENGINE MOUNT LINK LUGS | NDT | SDI |  |  | 7500 FC OR 15000 FH | 7500 FC OR 15000 FH | MRB |  | R |  | 712211-200-803 | 1 1 | 0.57 0.57 | 0.32 0.32 |  | A319-PAX IAE OR A320 IAE OR A321 IAE | [['A319-PAX', 'IAE'], ['A320', 'IAE'], ['A321', 'IAE']]
2549 |  | 3-71 | 712212-02-2 | MRB 712212-02-2 | 437AL 438AR 451AL 452AR 447AL 448AR 461AL 462AR |  | 450 460 | AFT ENGINE MOUNT SPECIAL DETAILED INSPECTION (ENDOSCOPE) OF AFT ENGINE MOUNT LINK LUGS | NDT | SDI |  |  | 2800 FC OR 12000 FH | 2800 FC OR 12000 FH | MRB |  | R |  | 712211-200-803 | 1 1 | 0.57 0.57 | 0.32 0.32 |  | A319-VIP IAE | [['A319-VIP', 'IAE']]
2550 |  | 3-71 | 712213-01-1 | MRB 712213-01-1 | 437AL 438AR 451AL 452AR 447AL 448AR 461AL 462AR |  | 450 460 | AFT ENGINE MOUNT SPECIAL DETAILED INSPECTION (ENDOSCOPE) OF AFT ENGINE MOUNT PINS | NDT | SDI |  |  | 7500 FC OR 15000 FH | 7500 FC OR 15000 FH | MRB |  | R |  | 712211-210-802 | 1 1 | 0.80 0.80 | 0.32 0.32 |  | A318-PAX CFM56-5 OR A319-PAX CFM56-5 OR A320 CFM56-5 OR A321 CFM56-5 | [['A318-PAX', 'CFM56-5'], ['A319-PAX', 'CFM56-5'], ['A320', 'CFM56-5'], ['A321', 'CFM56-5']]
2551 |  | 3-71 | 712213-01-2 | MRB 712213-01-2 | 437AL 438AR 451AL 452AR 447AL 448AR 461AL 462AR |  | 450 460 | AFT ENGINE MOUNT SPECIAL DETAILED INSPECTION (ENDOSCOPE) OF AFT ENGINE MOUNT PINS | NDT | SDI |  |  | 2800 FC OR 12000 FH | 2800 FC OR 12000 FH | MRB |  | R |  | 712211-210-802 | 1 1 | 0.80 0.80 | 0.32 0.32 |  | A319-VIP CFM56-5 | [['A319-VIP', 'CFM56-5']]
2552 |  | 3-71 | 712213-01-3 | MRB 712213-01-3 | 437AL 438AR 451AL 452AR 447AL 448AR 461AL 462AR |  | 450 460 | AFT ENGINE MOUNT SPECIAL DETAILED INSPECTION (ENDOSCOPE) OF AFT ENGINE MOUNT PINS | NDT | SDI |  |  | 6900 FC OR 20700 FH | 6900 FC OR 20700 FH | MRB |  | R |  | 712211-210-802 | 1 1 | 0.80 0.80 | 0.32 0.32 |  | A318-VIP CFM56-5 | [['A318-VIP', 'CFM56-5']]
2553 |  | 3-71 | 712213-02-1 | MRB 712213-02-1 | 437AL 438AR 451AL 452AR 447AL 448AR 461AL 462AR |  | 450 460 | AFT ENGINE MOUNT SPECIAL DETAILED INSPECTION (ENDOSCOPE) OF AFT ENGINE MOUNT PINS | NDT | SDI |  |  | 7500 FC OR 15000 FH | 7500 FC OR 15000 FH | MRB |  | R |  | 712211-200-804 | 1 1 | 1.00 1.00 | 0.32 0.32 |  | A319-PAX IAE OR A320 IAE OR A321 IAE | [['A319-PAX', 'IAE'], ['A320', 'IAE'], ['A321', 'IAE']]
2554 |  | 3-71 | 712213-02-2 | MRB 712213-02-2 | 437AL 438AR 451AL 452AR 447AL 448AR 461AL 462AR |  | 450 460 | AFT ENGINE MOUNT SPECIAL DETAILED INSPECTION (ENDOSCOPE) OF AFT ENGINE MOUNT PINS | NDT | SDI |  |  | 2800 FC OR 12000 FH | 2800 FC OR 12000 FH | MRB |  | R |  | 712211-200-804 | 1 1 | 1.00 1.00 | 0.32 0.32 |  | A319-VIP IAE | [['A319-VIP', 'IAE']]
2555 |  | 3-71 | 712221-01-1 | MRB 712221-01-1 | 437AL 451AL 438AR 452AR 447AL 461AL 448AR 462AR | ENGINE MOUNT DISASSEMBLED; ENGINE REMOVED; | 453 454 463 464 | AFT ENGINE MOUNT DETAILED INSPECTION OF DISASSEMBLED AFT ENGINE MOUNT INSTALLATION INCLUDING MATING SURFACES | EN | DET |  |  | 12 YE | 12 YE | MRB CPCP |  | R | NO | 712241-220-804 | 1 1 1 1 | 0.10 0.10 0.10 0.10 | 0.08 0.24 0.08 0.24 | 32.00 | PW1100G | [['PW1100G']]
2556 |  | 3-71 | 712221-02-1 | MRB 712221-02-1 | 437AL 451AL 438AR 452AR 447AL 461AL 448AR 462AR |  | 453 454 463 464 | AFT ENGINE MOUNT DETAILED INSPECTION OF AFT ENGINE MOUNT INSTALLATION EXPOSED SURFACES. | EN | DET |  |  | 6 YE | 6 YE | MRB |  | R | NO | 712241-200-801 | 1 1 1 1 | 0.10 0.10 0.10 0.10 | 0.08 0.24 0.08 0.24 |  | PW1100G | [['PW1100G']]
2557 |  | 3-71 | 712222-01-1 | MRB 712222-01-1 | 437AL 451AL 438AR 452AR 447AL 461AL 448AR 462AR | FAIL SAFE PIN; SCREWS WASHERS; | 453 454 463 464 | AFT ENGINE MOUNT DETAILED INSPECTION OF AFT ENGINE MOUNT AND SECONDARY LOAD PATH CLEARANCE, FAIL SAFE PIN. | EN | DET |  |  | 11300 FC OR 22600 FH | 11300 FC OR 22600 FH | MRB |  | R |  | 712241-220-805 | 1 1 1 1 | 0.18 0.18 0.18 0.18 | 0.08 0.24 0.08 0.24 | 0.65 | A319-PAX PW1100G OR A320-PAX PW1100G OR A321 PW1100G | [['A319-PAX', 'PW1100G'], ['A320-PAX', 'PW1100G'], ['A321', 'PW1100G']]
2558 |  | 3-71 | 712222-01-2 | MRB 712222-01-2 | 437AL 451AL 438AR 452AR 447AL 461AL 448AR 462AR | FAIL SAFE PIN; SCREWS WASHERS; | 453 454 463 464 | AFT ENGINE MOUNT DETAILED INSPECTION OF AFT ENGINE MOUNT AND SECONDARY LOAD PATH CLEARANCE, FAIL SAFE PIN. | EN | DET |  |  | 8300 FC OR 36100 FH | 8300 FC OR 36100 FH | MRB |  | R |  | 712241-220-805 | 1 1 1 1 | 0.18 0.18 0.18 0.18 | 0.08 0.24 0.08 0.24 | 0.65 | A319-VIP PW1100G OR A320-VIP PW1100G | [['A319-VIP', 'PW1100G'], ['A320-VIP', 'PW1100G']]
2559 |  | 3-71 | 712223-01-1 | MRB 712223-01-1 | 437AL 451AL 438AR 452AR 447AL 461AL 448AR 462AR |  | 453 454 463 464 | AFT ENGINE MOUNT SPECIAL DETAILED INSPECTION (TC) OF AFT ENGINE MOUNT PYLON BOLTS. | NDT | SDI |  |  | 15000 FC OR 30000 FH | 15000 FC OR 30000 FH | MRB |  | R |  | 712241-220-806 | 1 1 1 1 | 0.17 0.17 0.17 0.17 | 0.08 0.24 0.08 0.24 |  | A319-PAX PW1100G OR A320-PAX PW1100G OR A321 PW1100G | [['A319-PAX', 'PW1100G'], ['A320-PAX', 'PW1100G'], ['A321', 'PW1100G']]
2560 |  | 3-71 | 712223-01-2 | MRB 712223-01-2 | 437AL 451AL 438AR 452AR 447AL 461AL 448AR 462AR |  | 453 454 463 464 | AFT ENGINE MOUNT SPECIAL DETAILED INSPECTION (TC) OF AFT ENGINE MOUNT PYLON BOLTS. | NDT | SDI |  |  | 12400 FC OR 53400 FH | 12400 FC OR 53400 FH | MRB |  | R |  | 712241-220-806 | 1 1 1 1 | 0.17 0.17 0.17 0.17 | 0.08 0.24 0.08 0.24 |  | A319-VIP PW1100G OR A320-VIP PW1100G | [['A319-VIP', 'PW1100G'], ['A320-VIP', 'PW1100G']]
2561 |  | 3-71 | 712231-01-1 | MRB 712231-01-1 | 437AL 451AL 438AR 452AR 447AL 461AL 448AR 462AR | ENGINE MOUNT DISASSEMBLED; ENGINE REMOVED; | 453 454 463 464 | AFT ENGINE MOUNT DETAILED INSPECTION OF DISASSEMBLED AFT ENGINE MOUNT INSTALLATION INCLUDING MATING SURFACES | EN | DET |  |  | 12 YE | 12 YE | MRB CPCP |  | R | NO | 712211-220-801 | 1 1 1 1 | 0.10 0.10 0.10 0.10 | 0.08 0.24 0.08 0.24 | 32.00 | LEAP-1A | [['LEAP-1A']]
2562 |  | 3-71 | 712231-02-1 | MRB 712231-02-1 | 437AL 451AL 438AR 452AR 447AL 461AL 448AR 462AR |  | 453 454 463 464 | AFT ENGINE MOUNT DETAILED INSPECTION OF AFT ENGINE MOUNT INSTALLATION EXPOSED SURFACES. | EN | DET |  |  | 6 YE | 6 YE | MRB |  | R | NO | 712211-220-804 | 1 1 1 1 | 0.10 0.10 0.10 0.10 | 0.08 0.24 0.08 0.24 |  | LEAP-1A | [['LEAP-1A']]
2563 | R | 3-71 | 712232-01-1 | ALI 712232-01-2 MRB 712232-01-1 | 437AL 451AL 438AR 452AR 447AL 461AL 448AR 462AR | FAIL SAFE PIN; SCREWS WASHERS; | 453 454 463 464 | AFT ENGINE MOUNT DETAILED INSPECTION OF AFT ENGINE MOUNT AND SECONDARY LOAD PATH CLEARANCE, FAIL SAFE PIN. | EN | DET |  |  | 15000 FC OR 30000 FH | 15000 FC OR 30000 FH | ALI MRB |  | R |  | 712211-220-803 | 1 1 1 1 | 0.18 0.18 0.18 0.18 | 0.08 0.24 0.08 0.24 | 0.65 | LEAP-1A | [['LEAP-1A']]
2564 |  | 3-71 | 712233-01-1 | MRB 712233-01-1 | 437AL 451AL 438AR 452AR 447AL 461AL 448AR 462AR |  | 453 454 463 464 | AFT ENGINE MOUNT SPECIAL DETAILED INSPECTION (TC) OF AFT ENGINE MOUNT PYLON BOLTS, LH/RH. | NDT | SDI |  |  | 15000 FC OR 30000 FH | 15000 FC OR 30000 FH | MRB |  | R |  | 712211-220-802 | 1 1 1 1 | 0.17 0.17 0.17 0.17 | 0.08 0.24 0.08 0.24 |  | LEAP-1A | [['LEAP-1A']]
2565 |  | 3-71 | 716101-01-1 | MRB 716101-01-1 | 437AL 438AR 447AL 448AR |  | 433 434 443 444 | AIR INTAKE COWL DETAILED INSPECTION OF AIR INTAKE COWL, "A1" FLANGE ATTACHMENT. | EN | DET |  |  | 12 YE | 12 YE | MRB CPCP |  | R | NO | 716100-220-801 | 1 1 1 1 | 0.28 0.28 0.28 0.28 | 0.02 0.04 0.02 0.04 |  | PW1100G | [['PW1100G']]
2566 |  | 3-71 | 716111-01-1 | MRB 716111-01-1 | 437AL 438AR 447AL 448AR |  | 433 434 443 444 | AIR INTAKE COWL DETAILED INSPECTION OF AIR INTAKE COWL, "A1" FLANGE ATTACHMENT. | EN | DET |  |  | 12 YE | 12 YE | MRB CPCP |  | R | NO | 716041-220-801 | 1 1 1 1 | 0.28 0.28 0.28 0.28 | 0.02 0.04 0.02 0.04 |  | LEAP-1A | [['LEAP-1A']]
2567 |  | 3-72 | 722102-01-1 | MRB 722102-01-1 | 437AL 451AL 438AR 452AR 447AL 461AL 448AR 462AR |  | 437 438 447 448 | ENGINE FAN CASE DETAILED INSPECTION OF ENGINE FAN CASE V-GROOVE. | EN | DET |  |  | 6 YE | 6 YE | MRB CPCP |  | R | NO | 722101-220-804 | 1 1 1 1 | 0.40 0.40 0.40 0.40 | 0.08 0.24 0.08 0.24 |  | PW1100G | [['PW1100G']]
2568 |  | 3-72 | 722401-01-1 | MRB 722401-01-1 | 437AL 451AL 438AR 452AR 447AL 461AL 448AR 462AR | ENGINE REMOVED; | 453 454 463 464 | ENGINE FORWARD MOUNT LUGS AND MONOBALL SOCKET DETAILED INSPECTION OF ENGINE FORWARD MOUNT LUGS AND MONOBALL SOCKET. | EN | DET |  |  | 12 YE | 12 YE | MRB CPCP |  | R | NO | 722400-220-801 | 1 1 1 1 | 0.40 0.40 0.40 0.40 | 0.08 0.24 0.08 0.24 | 32.00 | LEAP-1A | [['LEAP-1A']]
2569 |  | 3-72 | 725403-01-1 | MRB 725403-01-1 | 451AL 452AR 461AL 462AR |  | 455 465 | MIXER SCOOPS AND LOBES DETAILED INSPECTION OF MIXER SCOOPS AND LOBES. NOTE: THIS TASK MUST BE PERFORMED AT THE SAME TIME AS TASK 725403-02-1. | EN | DET |  |  | 700 FC | 700 FC | MRB |  |  |  | 781141-210-801 | 1 1 | 0.50 0.50 | 0.26 0.26 |  | PW6000A PRE 37822 | [['PW6000A', 'PRE', '37822']]
2570 |  | 3-72 | 725403-01-2 | MRB 725403-01-2 | 451AL 452AR 461AL 462AR |  | 455 465 | MIXER SCOOPS AND LOBES DETAILED INSPECTION OF MIXER SCOOPS AND LOBES. NOTE: THIS TASK MUST BE PERFORMED AT THE SAME TIME AS TASK 725403-02-2. | EN | DET |  |  | 6000 FC | 6000 FC | MRB |  |  |  | 781141-210-801 | 1 1 | 0.50 0.50 | 0.26 0.26 |  | PW6000A POST 37822 | [['PW6000A', 'POST', '37822']]
2571 |  | 3-72 | 725403-02-1 | MRB 725403-02-1 | 451AL 452AR 461AL 462AR |  | 455 465 | MIXER SCOOPS AND LOBES SPECIAL DETAILED INSPECTION (ENDOSCOPE) OF MIXER SCOOPS AND LOBES NOTE: THIS TASK MUST BE PERFORMED AT THE SAME TIME AS TASK 725403-01-1. | NDT | SDI |  |  | 700 FC | 700 FC | MRB |  |  |  | 781141-210-802 | 1 1 | 1.25 1.25 | 0.26 0.26 |  | PW6000A PRE 37822 | [['PW6000A', 'PRE', '37822']]
2572 |  | 3-72 | 725403-02-2 | MRB 725403-02-2 | 451AL 452AR 461AL 462AR |  | 455 465 | MIXER SCOOPS AND LOBES SPECIAL DETAILED INSPECTION (ENDOSCOPE) OF MIXER SCOOPS AND LOBES. NOTE: THIS TASK MUST BE PERFORMED AT THE SAME TIME AS TASK 725403-01-2. | NDT | SDI |  |  | 6000 FC | 6000 FC | MRB |  |  |  | 781141-210-802 | 1 1 | 1.25 1.25 | 0.26 0.26 |  | PW6000A POST 37822 | [['PW6000A', 'POST', '37822']]
2573 |  | 3-78 | 781102-02-1 | ALI 781102-02-1 MRB 781102-02-2 | 451AL 452AR 461AL 462AR |  | 455 465 | COMMON NOZZLE ASSEMBLY DETAILED INSPECTION OF THE COMMON NOZZLE ASSEMBLY V-GROOVE (J-RING) | AF | DET |  |  | 6 YE OR 7500 FC | 6 YE OR 7500 FC | ALI MRB CPCP |  | R | NO | 781144-220-801 | 1 1 | 0.42 0.42 | 0.26 0.26 |  | PW6000A | [['PW6000A']]
2574 |  | 3-78 | 783001-01-1 | MRB 783001-01-1 | 437AL 451AL 438AR 452AR 447AL 461AL 448AR 462AR | CUT CORNER REMOVED; | 451 452 461 462 | THRUST REV 12 O'CLOCK BEAM JUNCTION DETAILED INSPECTION OF THRUST REVERSER 12 O'CLOCK BEAM JUNCTION WITH THE FORWARD FRAME | AF | DET |  |  | 12 YE OR 30000 FC | 12 YE OR 15000 FC | MRB CPCP |  | R | 1+2 | 783200-210-044 | 1 1 1 1 | 0.20 0.20 0.20 0.20 | 0.08 0.24 0.08 0.24 | 0.80 | A318-PAX CFM56-5 OR A319-PAX CFM56-5 OR A320 CFM56-5 OR A321 CFM56-5 | [['A318-PAX', 'CFM56-5'], ['A319-PAX', 'CFM56-5'], ['A320', 'CFM56-5'], ['A321', 'CFM56-5']]
2575 |  | 3-78 | 783001-01-2 | MRB 783001-01-3 | 437AL 451AL 438AR 452AR 447AL 461AL 448AR 462AR | CUT CORNERS REMOVED; | 451 452 461 462 | THRUST REV 12 O'CLOCK BEAM JUNCTION DETAILED INSPECTION OF THRUST REVERSER 12 O'CLOCK BEAM JUNCTION WITH THE FORWARD FRAME | AF | DET |  |  | 12 YE | 12 YE | MRB CPCP |  | R | 1+2 | 783200-210-044 | 1 1 1 1 | 0.20 0.20 0.20 0.20 | 0.08 0.24 0.08 0.24 | 0.80 | A318-VIP CFM56-5 OR A319-VIP CFM56-5 | [['A318-VIP', 'CFM56-5'], ['A319-VIP', 'CFM56-5']]
2576 |  | 3-78 | 783002-01-1 | MRB 783002-01-1 | 437AL 451AL 438AR 452AR 447AL 461AL 448AR 462AR | CUT CORNERS REMOVED; | 451 452 461 462 | THRUST REVERSER FORWARD FRAME DETAILED INSPECTION OF THRUST REVERSER FORWARD FRAME TO 6 O'CLOCK BEAM JOINT | AF | DET |  |  | 12 YE OR 30000 FC | 12 YE OR 15000 FC | MRB CPCP |  | R | 1+2 | 783200-210-041 | 1 1 1 1 | 0.20 0.20 0.20 0.20 | 0.08 0.24 0.08 0.24 | 0.80 | A318-PAX CFM56-5 OR A319-PAX CFM56-5 OR A320 CFM56-5 OR A321 CFM56-5 | [['A318-PAX', 'CFM56-5'], ['A319-PAX', 'CFM56-5'], ['A320', 'CFM56-5'], ['A321', 'CFM56-5']]
2577 |  | 3-78 | 783002-01-2 | MRB 783002-01-3 | 437AL 451AL 438AR 452AR 447AL 461AL 448AR 462AR | CUT CORNERS REMOVED; | 451 452 461 462 | THRUST REVERSER FORWARD FRAME DETAILED INSPECTION OF THRUST REVERSER FORWARD FRAME TO 6 O'CLOCK BEAM JOINT | AF | DET |  |  | 12 YE | 12 YE | MRB CPCP |  | R | 1+2 | 783200-210-041 | 1 1 1 1 | 0.20 0.20 0.20 0.20 | 0.08 0.24 0.08 0.24 | 0.80 | A318-VIP CFM56-5 OR A319-VIP CFM56-5 | [['A318-VIP', 'CFM56-5'], ['A319-VIP', 'CFM56-5']]
2578 |  | 3-78 | 783003-01-1 | MRB 783003-01-1 | 437AL 451AL 438AR 452AR 447AL 461AL 448AR 462AR | BRACKETS AND PIPES REMOVED; HEAT SHIELDS REMOVED; | 451 452 461 462 | THRUST REVERSER FORWARD FRAME DETAILED INSPECTION OF THRUST REVERSER FORWARD FRAME TO 3/9 O'CLOCK BEAM JOINT | AF | DET |  |  | 12 YE OR 30000 FC | 12 YE OR 15000 FC | MRB CPCP |  | R | 1+2 | 783200-210-042 | 1 1 1 1 | 0.20 0.20 0.20 0.20 | 0.08 0.24 0.08 0.24 | 2.27 | A318-PAX CFM56-5 OR A319-PAX CFM56-5 OR A320 CFM56-5 OR A321 CFM56-5 | [['A318-PAX', 'CFM56-5'], ['A319-PAX', 'CFM56-5'], ['A320', 'CFM56-5'], ['A321', 'CFM56-5']]
2579 |  | 3-78 | 783003-01-2 | MRB 783003-01-3 | 437AL 451AL 438AR 452AR 447AL 461AL 448AR 462AR | BRACKETS AND PIPES REMOVED; HEAT SHIELDS REMOVED; | 451 452 461 462 | THRUST REVERSER FORWARD FRAME DETAILED INSPECTION OF THRUST REVERSER FORWARD FRAME TO 3/9 O'CLOCK BEAM JOINT | AF | DET |  |  | 12 YE | 12 YE | MRB CPCP |  | R | 1+2 | 783200-210-042 | 1 1 1 1 | 0.20 0.20 0.20 0.20 | 0.08 0.24 0.08 0.24 | 2.27 | A318-VIP CFM56-5 OR A319-VIP CFM56-5 | [['A318-VIP', 'CFM56-5'], ['A319-VIP', 'CFM56-5']]
2580 |  | 3-78 | 783004-01-1 | MRB 783004-01-2 | 437AL 451AL 438AR 452AR 447AL 461AL 448AR 462AR | ACTUATORS REMOVED; | 451 452 461 462 | THRUST REVERSER FORWARD FRAME SPECIAL DETAILED INSPECTION (HFEC) OF THRUST REVERSER FORWARD FRAME AT ACTUATOR ATTACHMENT | NDT | SDI |  |  | 30000 FC | 15000 FC | MRB |  | R |  | 783200-210-043 | 1 1 1 1 | 0.67 0.67 0.67 0.67 | 0.08 0.24 0.08 0.24 | 3.93 | A318-PAX CFM56-5 OR A319-PAX CFM56-5 OR A320 CFM56-5 OR A321 CFM56-5 | [['A318-PAX', 'CFM56-5'], ['A319-PAX', 'CFM56-5'], ['A320', 'CFM56-5'], ['A321', 'CFM56-5']]
2581 |  | 3-78 | 783004-02-1 | MRB 783004-02-1 | 437AL 451AL 438AR 452AR 447AL 461AL 448AR 462AR | ACTUATORS REMOVED; | 451 452 461 462 | THRUST REVERSER FORWARD FRAME DETAILED INSPECTION OF THRUST REVERSER FORWARD FRAME AT ACTUATOR ATTACHMENT | AF | DET |  |  | 12 YE | 12 YE | MRB CPCP |  | R | 1+2 | 783200-210-046 | 1 1 1 1 | 0.20 0.20 0.20 0.20 | 0.08 0.24 0.08 0.24 | 3.93 | CFM56-5 | [['CFM56-5']]
2582 |  | 3-78 | 783200-01-1 | MRB 783200-01-5 | 437AL 451AL 438AR 452AR 447AL 461AL 448AR 462AR | UPPER HINGE ACCESS FAIRING; | 415 425 451 452 461 462 | "C" DUCT HINGE FITTING GENERAL VISUAL INSPECTION OF "C" DUCT HINGE FITTINGS AND SURROUNDING STRUCTURE. | AF | GVI |  |  | 7500 FC | 7500 FC | MRB |  | R |  | 783200-210-045 | 1 1 1 1 1 1 | 0.15 0.15 0.15 0.15 0.15 0.15 | 0.08 0.24 0.08 0.24 | 0.20 | CFM56-5 | [['CFM56-5']]
2583 |  | 3-78 | 783200-02-1 | MRB 783200-02-1 | 437AL 451AL 438AR 452AR 447AL 461AL 448AR 462AR | UPPER HINGE ACCESS FAIRING; | 415 425 451 452 461 462 | "C" DUCT HINGE FITTING DETAILED INSPECTION OF "C" DUCT HINGE FITTINGS AND SURROUNDING STRUCTURE. | AF | DET |  |  | 12 YE | 12 YE | MRB CPCP |  | R | NO | 783200-210-827 | 1 1 1 1 1 1 | 0.49 0.49 0.49 0.49 0.49 0.49 | 0.08 0.24 0.08 0.24 | 0.20 | CFM56-5 | [['CFM56-5']]
2584 |  | 3-78 | 783200-03-1 | MRB 783200-03-1 | 437AL 451AL 438AR 452AR 447AL 461AL 448AR 462AR | C-DUCT OPENED; HINGE ACCESS PANEL REMOVED; | 415 425 451 452 461 462 | THRUST REVERSER STRUCTURE GENERAL VISUAL INSPECTION OF "C" DUCT HINGE FITTINGS AND SURROUNDING STRUCTURE. | AF | GVI |  |  | 3000 FC | 3000 FC | MRB |  | R |  | 783200-200-011 | 1 1 1 1 1 1 | 0.15 0.15 0.15 0.15 0.15 0.15 | 0.08 0.24 0.08 0.24 | 0.33 | IAE | [['IAE']]
2585 |  | 3-78 | 783200-04-1 | MRB 783200-04-1 | 437AL 451AL 438AR 452AR 447AL 461AL 448AR 462AR | C-DUCT OPENED; HINGE ACCESS PANEL REMOVED; | 451 452 461 462 | "C" DUCT HINGE FITTING DETAILED INSPECTION OF "C" DUCT HINGE FITTINGS AND SURROUNDING STRUCTURE. | AF | DET |  |  | 12 YE | 12 YE | MRB CPCP |  | R | NO | 783200-210-826 | 1 1 1 1 | 0.49 0.49 0.49 0.49 | 0.08 0.24 0.08 0.24 | 0.33 | IAE | [['IAE']]
2586 |  | 3-78 | 783201-01-1 | ALI 783201-01-1 MRB 783201-01-2 | 437AL 451BL 451CL 451DL 451EL 438AR 452BR 452CR 452DR 452ER 447AL 461BL 461CL 461DL 461EL 448AR 462BR 462CR 462DR 462ER |  | 451 452 461 462 | THRUST REVERSER DETAILED INSPECTION OF THE THRUST REVERSER HINGE FITTINGS AND ADJACENT STRUCTURE | AF | DET |  |  | 12 YE OR 7500 FC | 12 YE OR 7500 FC | ALI MRB CPCP |  | R | NO | 783242-220-801 | 1 1 1 1 | 0.28 0.28 0.28 0.28 | 0.10 0.12 0.14 0.12 |  | PW6000A | [['PW6000A']]
2587 |  | 3-78 | 783202-01-1 | ALI 783202-01-1 MRB 783202-01-2 | 437AL 451AL 438AR 452AR 447AL 461AL 448AR 462AR |  | 451 452 461 462 | THRUST REVERSER DETAILED INSPECTION OF THE THRUST REVERSER LATCH ASSEMBLY ON TWO HALVES AND SURROUNDING STRUCTURE OF LATCHES (15 CM AROUND) | AF | DET |  |  | 12 YE OR 7500 FC | 12 YE OR 7500 FC | ALI MRB CPCP |  | R | NO | 783244-220-801 | 1 1 1 1 | 0.10 0.10 0.10 0.10 | 0.08 0.24 0.08 0.24 |  | PW6000A | [['PW6000A']]
2588 |  | 3-78 | 783203-01-1 | MRB 783203-01-1 | 451JL 451JR 451PL 451PR 461JL 461JR 461PL 461PR |  | 451 452 461 462 | THRUST REVERSER DOOR PIVOTING FITTINGS AND SURROUNDING STRUCTURE DETAILED INSPECTION OF THE THRUST REVERSER DOOR PIVOTING FITTINGS AND SURROUNDING STRUCTURE (15 CM AROUND) | AF | DET |  |  | 6 YE | 6 YE | MRB CPCP |  | R | NO | 783241-210-802 | 1 1 1 1 | 0.17 0.17 0.17 0.17 | 0.24 0.24 |  | PW6000A | [['PW6000A']]
2589 |  | 3-78 | 783206-01-1 | ALI 783206-01-1 MRB 783206-01-2 | 437AL 451AL 438AR 452AR 447AL 461AL 448AR 462AR |  | 451 452 461 462 | THRUST REVERSER DETAILED INSPECTION OF THRUST REVERSER FWD V-BLADE (J-RING) | AF | DET |  |  | 6 YE OR 7500 FC | 6 YE OR 7500 FC | ALI MRB CPCP |  | R | NO | 783251-220-801 | 1 1 1 1 | 0.21 0.21 0.21 0.21 | 0.08 0.24 0.08 0.24 |  | PW6000A | [['PW6000A']]
2590 |  | 3-78 | 783207-01-1 | ALI 783207-01-1 MRB 783207-01-2 | 437AL 451AL 438AR 452AR 447AL 461AL 448AR 462AR |  | 451 452 461 462 | THRUST REVERSER AFT V-BLADE DETAILED INSPECTION OF THE THRUST REVERSER AFT V-BLADE | AF | DET |  |  | 6 YE OR 7500 FC | 6 YE OR 7500 FC | ALI MRB CPCP |  | R | NO | 783251-220-802 | 1 1 1 1 | 0.21 0.21 0.21 0.21 | 0.08 0.24 0.08 0.24 |  | PW6000A | [['PW6000A']]
2591 |  | 3-78 | 783208-01-1 | ALI 783208-01-1 MRB 783208-01-2 | 451LL 451ML 452LR 452MR 461LL 461ML 462LR 462MR | PIVOTING DOORS OPENED; | 451 452 461 462 | ACTUATOR FITTINGS DETAILED INSPECTION OF THE ACTUATOR FITTINGS AND SURROUNDING STRUCTURE | AF | DET |  |  | 12 YE OR 19200 FC | 12 YE OR 19200 FC | ALI MRB CPCP |  | R | NO | 783141-220-801 | 1 1 1 1 | 0.07 0.07 0.07 0.07 | 0.12 0.40 0.12 0.04 | 0.45 | PW6000A | [['PW6000A']]
2592 |  | 3-78 | 783209-01-1 | MRB 783209-01-1 | 437AL 451AL 438AR 452AR 447AL 461AL 448AR 462AR |  | 451 452 461 462 | THRUST REVERSER DETAILED INSPECTION OF THRUST REVERSER V-GROOVE ADAPTER RING. | AF | DET |  |  | 6 YE OR 7500 FC | 6 YE OR 7500 FC | MRB CPCP |  | R | NO | 783200-220-811 | 1 1 1 1 | TBD TBD TBD TBD | 0.08 0.24 0.08 0.24 |  | CFM56-5 | [['CFM56-5']]
2593 |  | 3-78 | 783209-02-1 | MRB 783209-02-1 | 437AL 451AL 438AR 452AR 447AL 461AL 448AR 462AR |  | 451 452 461 462 | THRUST REVERSER DETAILED INSPECTION OF THRUST REVERSER V-BLADES | AF | DET |  |  | 6 YE | 6 YE | MRB CPCP |  | R | NO | 783200-220-813 | 1 1 1 1 | TBD TBD TBD TBD | 0.08 0.24 0.08 0.24 |  | IAE | [['IAE']]
2594 |  | 3-78 | 783211-01-1 | MRB 783211-01-1 | 451DL 451EL 452DR 452ER 461DL 461EL 462DR 462ER |  | 451 452 461 462 | THRUST REVERSER HINGE FITTINGS DETAILED INSPECTION OF THRUST REVERSER, HINGE FITTINGS AND SURROUNDING STRUCTURE (150MM AROUND HINGE FITTINGS). | AF | DET |  |  | 12 YE | 12 YE | MRB CPCP |  | R | NO | 783200-220-810 | 1 1 1 1 | 0.47 0.47 0.47 0.47 | 0.04 0.04 0.08 0.04 |  | PW1100G | [['PW1100G']]
2595 |  | 3-78 | 783211-02-1 | MRB 783211-02-1 | 451DL 451EL 452DR 452ER 461DL 461EL 462DR 462ER |  | 451 452 461 462 | THRUST REVERSER HINGE FITTINGS GENERAL VISUAL INSPECTION OF THRUST REVERSER, HINGE FITTINGS AND SURROUNDING STRUCTURE (150MM AROUND HINGE FITTINGS). | AF | GVI |  |  | 7500 FC OR 15000 FH | 7500 FC OR 15000 FH | MRB |  | R |  | 783200-210-812 | 1 1 1 1 | 0.27 0.27 0.27 0.27 | 0.04 0.04 0.08 0.04 |  | PW1100G | [['PW1100G']]
2596 |  | 3-78 | 783212-01-1 | MRB 783212-01-1 | 437AL 451AL 438AR 452AR 447AL 461AL 448AR 462AR | THERMAL BLANKETS REMOVED; | 451 452 461 462 | THRUST REVERSER LATCH ASSEMBLY DETAILED INSPECTION OF THRUST REVERSER, LATCH ASSEMBLY ON THE TWO HALVES AND SURROUNDING STRUCTURE (150MM AROUND LATCHES). | AF | DET |  |  | 12 YE | 12 YE | MRB CPCP |  | R | NO | 783200-210-814 | 1 1 1 1 | 0.42 0.42 0.42 0.42 | 0.08 0.24 0.08 0.24 | 1.75 | PW1100G | [['PW1100G']]
2597 |  | 3-78 | 783213-01-1 | MRB 783213-01-1 | 437AL 451AL 438AR 452AR 447AL 461AL 448AR 462AR | THRUST REVERSER DEPLOYED; | 451 452 461 462 | THRUST REVERSER PRIMARY SLIDERS AND TRACKS DETAILED INSPECTION OF THRUST REVERSER, PRIMARY SLIDERS AND TRACKS. | AF | DET |  |  | 12 YE | 12 YE | MRB CPCP |  | R | NO | 783200-210-810 | 1 1 1 1 | 0.10 0.10 0.10 0.10 | 0.08 0.24 0.08 0.24 | 1.10 | PW1100G | [['PW1100G']]
2598 |  | 3-78 | 783214-01-1 | MRB 783214-01-1 | 437AL 451AL 438AR 452AR 447AL 461AL 448AR 462AR | THRUST REVERSER DEPLOYED; | 451 452 461 462 | THRUST REVERSER FORWARD FRAME TO BEAM CONNECTIONS DETAILED INSPECTION OF THRUST REVERSER, FORWARD FRAME TO BEAM CONNECTIONS. | AF | DET |  |  | 12 YE | 12 YE | MRB CPCP |  | R | NO | 783200-210-811 | 1 1 1 1 | 0.12 0.12 0.12 0.12 | 0.08 0.24 0.08 0.24 | 1.10 | PW1100G | [['PW1100G']]
2599 |  | 3-78 | 783215-01-1 | MRB 783215-01-1 | 437AL 451AL 438AR 452AR 447AL 461AL 448AR 462AR |  | 451 452 461 462 | THRUST REVERSER CASCADE RING TO BEAM CONNECTION DETAILED INSPECTION OF THRUST REVERSER, CASCADE RING TO BEAM CONNECTIONS. | AF | DET |  |  | 12 YE | 12 YE | MRB CPCP |  | R | NO | 783200-210-818 | 1 1 1 1 | 0.12 0.12 0.12 0.12 | 0.08 0.24 0.08 0.24 |  | PW1100G | [['PW1100G']]
2600 |  | 3-78 | 783216-01-1 | MRB 783216-01-1 | 437AL 451AL 438AR 452AR 447AL 461AL 448AR 462AR |  | 451 452 461 462 | THRUST REVERSER FWD VEE BLADE DETAILED INSPECTION OF THRUST REVERSER, FWD VEE BLADE. | AF | DET |  |  | 6 YE OR 7500 FC OR 15000 FH | 6 YE OR 7500 FC OR 15000 FH | MRB CPCP |  | R | NO | 783200-200-802 | 1 1 1 1 | 0.25 0.25 0.25 0.25 | 0.08 0.24 0.08 0.24 |  | PW1100G | [['PW1100G']]
2601 |  | 3-78 | 783217-01-1 | MRB 783217-01-1 | 437AL 451AL 438AR 452AR 447AL 461AL 448AR 462AR |  | 451 452 461 462 | THRUST REVERSER ACTUATOR FITTINGS DETAILED INSPECTION OF THRUST REVERSER, ACTUATOR FITTINGS AND ATTACHMENT TO FORWARD FRAME. | AF | DET |  |  | 12 YE | 12 YE | MRB CPCP |  | R | NO | 783200-210-822 | 1 1 1 1 | 0.12 0.12 0.12 0.12 | 0.08 0.24 0.08 0.24 |  | PW1100G | [['PW1100G']]
2602 |  | 3-78 | 783217-02-1 | MRB 783217-02-1 | 437AL 451AL 438AR 452AR 447AL 461AL 448AR 462AR |  | 451 452 461 462 | THRUST REVERSER ACTUATOR FITTINGS GENERAL VISUAL INSPECTION OF THRUST REVERSER, ACTUATOR FITTINGS AND ATTACHMENT TO FORWARD FRAME. | AF | GVI |  |  | 7500 FC OR 15000 FH | 7500 FC OR 15000 FH | MRB |  | R |  | 783200-210-813 | 1 1 1 1 | 0.12 0.12 0.12 0.12 | 0.08 0.24 0.08 0.24 |  | PW1100G | [['PW1100G']]
2603 |  | 3-78 | 783218-01-1 | MRB 783218-01-1 | 451BL 451CL 452BR 452CR 461BL 461CL 462BR 462CR |  | 451 452 461 462 | THRUST REVERSER ACTUATOR FITTINGS DETAILED INSPECTION OF THRUST REVERSER, ACTUATOR FITTINGS AND ATTACHMENT TO TRANSLATING SLEEVES. | AF | DET |  |  | 12 YE OR 7500 FC OR 15000 FH | 12 YE OR 7500 FC OR 15000 FH | MRB CPCP |  | R | NO | 783200-210-817 | 1 1 1 1 | 0.08 0.08 0.08 0.08 | 0.04 0.04 0.04 0.04 |  | PW1100G | [['PW1100G']]
2604 |  | 3-78 | 783219-01-1 | MRB 783219-01-1 | 437AL 451AL 438AR 452AR 447AL 461AL 448AR 462AR | THERMAL BLANKETS REMOVED; | 451 452 461 462 | THRUST REVERSER LATCH BEAMS GENERAL VISUAL INSPECTION OF THRUST REVERSER LATCH BEAMS, LATCH1A/1B, LATCH 2 TO 4 AND SURROUNDING STRUCTURES (150MM AROUND LATCHES). | AF | GVI |  |  | 3400 FC OR 6800 FH | 3400 FC OR 6800 FH | MRB |  | R |  | 783200-200-804 | 1 1 1 1 | 0.13 0.13 0.13 0.13 | 0.08 0.24 0.08 0.24 | 1.75 | PW1100G | [['PW1100G']]
2605 |  | 3-78 | 783220-01-1 | MRB 783220-01-1 | 437AL 451AL 438AR 452AR 447AL 461AL 448AR 462AR | THERMAL BLANKETS REMOVED; | 451 452 461 462 | THRUST REVERSER LOWER BUMPER 2 GENERAL VISUAL INSPECTION OF THRUST REVERSER LOWER BUMPER 2, LATCH 5 AND SURROUNDING STRUCTURES (150MM AROUND LATCHES). | AF | GVI |  |  | 3400 FC OR 6800 FH | 3400 FC OR 6800 FH | MRB |  | R |  | 783200-200-805 | 1 1 1 1 | 0.12 0.12 0.12 0.12 | 0.08 0.24 0.08 0.24 | 1.75 | PW1100G | [['PW1100G']]
2606 |  | 3-78 | 783221-01-1 | MRB 783221-01-1 | 451DL 452FR 461DL 462FR |  | 451 452 461 462 | THRUST REVERSER HINGE FITTINGS DETAILED INSPECTION OF THRUST REVERSER, HINGE FITTINGS AND SURROUNDING STRUCTURE (150MM AROUND HINGE FITTINGS). | AF | DET |  |  | 12 YE | 12 YE | MRB CPCP |  | R | NO | 783200-220-805 | 1 1 1 1 | 0.45 0.45 0.45 0.45 | 0.02 0.13 0.02 0.13 |  | LEAP-1A | [['LEAP-1A']]
2607 |  | 3-78 | 783221-02-1 | MRB 783221-02-1 | 451DL 452FR 461DL 462FR |  | 451 452 461 462 | THRUST REVERSER HINGE FITTINGS GENERAL VISUAL INSPECTION OF THRUST REVERSER, HINGE FITTINGS AND SURROUNDING STRUCTURE (150MM AROUND HINGE FITTINGS). | AF | GVI |  |  | 7500 FC OR 15000 FH | 7500 FC OR 15000 FH | MRB |  | R |  | 783200-210-823 | 1 1 1 1 | 0.27 0.27 0.27 0.27 | 0.02 0.13 0.02 0.13 |  | LEAP-1A | [['LEAP-1A']]
2608 |  | 3-78 | 783222-01-1 | MRB 783222-01-1 | 437AL 451AL 438AR 452AR 447AL 461AL 448AR 462AR |  | 451 452 455 461 462 465 | THRUST REVERSER LATCH ASSEMBLY DETAILED INSPECTION OF THRUST REVERSER, LATCH ASSEMBLY ON THE TWO HALVES AND SURROUNDING STRUCTURE (150 MM AROUND LATCHES). | AF | DET |  |  | 12 YE | 12 YE | MRB CPCP |  | R | NO | 783200-220-806 | 1 1 1 1 1 1 | 0.33 0.33 0.33 0.33 0.33 0.33 | 0.08 0.24 0.08 0.24 |  | LEAP-1A | [['LEAP-1A']]
2609 |  | 3-78 | 783222-02-1 | MRB 783222-02-1 | 437AL 451AL 438AR 452AR 447AL 461AL 448AR 462AR |  | 451 452 455 461 462 465 | THRUST REVERSER LATCH ASSEMBLY GENERAL VISUAL INSPECTION OF THRUST REVERSER, LATCH ASSEMBLY ON THE TWO HALVES AND SURROUNDING STRUCTURE (150 MM AROUND LATCHES). | AF | GVI |  |  | 3400 FC OR 6800 FH | 3400 FC OR 6800 FH | MRB |  | R |  | 783200-210-824 | 1 1 1 1 1 1 | 0.27 0.27 0.27 0.27 0.27 0.27 | 0.08 0.24 0.08 0.24 |  | LEAP-1A | [['LEAP-1A']]
2610 |  | 3-78 | 783223-01-1 | MRB 783223-01-1 | 451AL 451DL 452AR 452FR 461AL 461DL 462AR 462FR | THRUST REVERSER DEPLOYED; | 451 452 461 462 | THRUST REVERSER PRIMARY AND SECONDARY SLIDERS DETAILED INSPECTION OF THE THRUST REVERSER PRIMARY AND SECONDARY SLIDERS. | AF | DET |  |  | 12 YE | 12 YE | MRB CPCP |  | R | NO | 783200-220-802 | 1 1 1 1 | 0.25 0.25 0.25 0.25 | 0.08 0.33 0.08 0.33 | 1.10 | LEAP-1A | [['LEAP-1A']]
2611 |  | 3-78 | 783224-01-1 | MRB 783224-01-1 | 437AL 451AL 451DL 438AR 452AR 452FR 447AL 461AL 461DL 448AR 462AR 462FR | HOLE PLUGS; SLAT CLEARANCE PANEL; THRUST REVERSER DEPLOYED; | 451 452 461 462 | THRUST REVERSER FORWARD FRAME TO BEAM CONNECTIONS SPECIAL DETAILED INSPECTION (ENDOSCOPE) OF THRUST REVERSER, FORWARD FRAME TO BEAM JUNCTIONS. | NDT | SDI |  |  | 12 YE | 12 YE | MRB CPCP |  | R | NO | 783200-280-801 | 1 1 1 1 | 0.37 0.37 0.37 0.37 | 0.10 0.37 0.10 0.37 | 1.65 | LEAP-1A | [['LEAP-1A']]
2612 |  | 3-78 | 783225-01-1 | MRB 783225-01-1 | 437AL 451AL 451DL 438AR 452AR 452FR 447AL 461AL 461DL 448AR 462AR 462FR | SLAT CLEARANCE PANEL; THRUST REVERSER DEPLOYED; | 451 452 461 462 | THRUST REVERSER AFT FRAME TO BEAM CONNECTIONS DETAILED INSPECTION OF THRUST REVERSER, AFT FRAME TO BEAM JUNCTIONS. | AF | DET |  |  | 12 YE | 12 YE | MRB CPCP |  | R | NO | 783200-220-804 | 1 1 1 1 | 0.12 0.12 0.12 0.12 | 0.10 0.37 0.10 0.37 | 1.55 | LEAP-1A | [['LEAP-1A']]
2613 |  | 3-78 | 783226-01-1 | MRB 783226-01-1 | 437AL 451AL 438AR 452AR 447AL 461AL 448AR 462AR |  | 451 452 461 462 | THRUST REVERSER FWD VEE BLADE DETAILED INSPECTION OF THRUST REVERSER, FWD VEE BLADE. | AF | DET |  |  | 6 YE OR 7500 FC OR 15000 FH | 6 YE OR 7500 FC OR 15000 FH | MRB CPCP |  | R | NO | 783200-220-803 | 1 1 1 1 | 0.17 0.17 0.17 0.17 | 0.08 0.24 0.08 0.24 |  | LEAP-1A | [['LEAP-1A']]
2614 |  | 3-78 | 783226-02-1 | MRB 783226-02-1 | 437AL 451AL 438AR 452AR 447AL 461AL 448AR 462AR |  | 451 452 461 462 | THRUST REVERSER FWD VEE BLADE SPECIAL DETAILED INSPECTION (HFEC) OF THRUST REVERSER, FWD VEE BLADE | NDT | SDI |  |  | 7500 FC OR 15000 FH | 7500 FC OR 15000 FH | MRB |  | R |  | 783200-280-802 | 1 1 1 1 | 0.50 0.50 0.50 0.50 | 0.08 0.24 0.08 0.24 |  | LEAP-1A | [['LEAP-1A']]
2615 |  | 3-78 | 783227-01-1 | MRB 783227-01-1 | 437AL 438AR 447AL 448AR | ANTIROTATION PLATE; | 451 452 461 462 | THRUST REVERSER ACTUATOR FITTINGS DETAILED INSPECTION OF THRUST REVERSER, ACTUATOR FITTINGS AND ATTACHMENT TO FORWARD FRAME. | AF | DET |  |  | 12 YE OR 7500 FC OR 15000 FH | 12 YE OR 7500 FC OR 15000 FH | MRB CPCP |  | R | NO | 783200-220-807 | 1 1 1 1 | 0.30 0.30 0.30 0.30 | 0.02 0.04 0.02 0.04 | 0.50 | LEAP-1A | [['LEAP-1A']]
2616 |  | 3-78 | 783228-01-1 | MRB 783228-01-1 | 451BL 451CL 452BR 452CR 461BL 461CL 462BR 462CR |  | 451 452 461 462 | THRUST REVERSER ACTUATOR FITTINGS DETAILED INSPECTION OF THE THRUST REVERSER, ACTUATOR FITTINGS AND ATTACHMENT TO TRANSLATING SLEEVES. | AF | DET |  |  | 12 YE OR 7500 FC OR 15000 FH | 12 YE OR 7500 FC OR 15000 FH | MRB CPCP |  | R | NO | 783146-220-801 | 1 1 1 1 | 0.30 0.30 0.30 0.30 | 0.04 0.04 0.04 0.04 |  | LEAP-1A | [['LEAP-1A']]
2617 |  | 4-ZL-100 | ZL-100-02-1 | MRB ZL-100-02-1 |  |  | 100 | LOWER HALF OF FUSELAGE GENERAL VISUAL INSPECTION OF LOWER HALF OF FUSELAGE | AF | GVI |  |  |  | 24 MO | MRB |  |  |  | 052100-200-002 | 1 | 0.67 |  |  | ALL | [['ALL']]
2618 |  | 4-ZL-100 | ZL-110-01-1 | MRB ZL-110-01-1 | 110AL |  | 110 | RADOME GENERAL VISUAL INSPECTION OF RADOME (EWIS) | AF | GVI |  |  |  | 72 MO | MRB |  |  |  | 052110-200-001 | 1 | 0.10 | 0.02 |  | ALL | [['ALL']]
2619 |  | 4-ZL-100 | ZL-121-02-1 | MRB ZL-121-02-1 | 121AF 121AL 121BF 121CF 811 122BF | INSULATION TO BE DISPLACED AS REQUIRED TO COMPLETE THE REQUIRED INSPECTION; | 121 122 | FORWARD AVIONIC COMPARTMENT GENERAL VISUAL INSPECTION OF FORWARD AVIONIC COMPARTMENT (EWIS) | AF | GVI |  |  |  | 72 MO | MRB |  |  |  | 052120-200-007 | 1 1 | 0.30 0.30 | 0.12 0.03 | 0.17 | ALL | [['ALL']]
2620 |  | 4-ZL-100 | ZL-123-02-1 | MRB ZL-123-02-1 | 713 714 |  | 123 124 | NOSE LANDING GEAR WELL GENERAL VISUAL INSPECTION OF NOSE GEAR WELL (EWIS) | AF | GVI |  |  |  | 24 MO | MRB |  |  |  | 052120-200-012 | 1 1 | 0.20 0.20 | 0.02 0.02 |  | ALL | [['ALL']]
2621 | R | 4-ZL-100 | ZL-125-02-1 | MRB ZL-125-02-1 | 812 822 824 | INSULATION TO BE DISPLACED AS REQUIRED TO COMPLETE THE REQUIRED INSPECTION; 813 IF INSTALLED; | 125 126 | LATERAL AVIONIC COMPARTMENT GENERAL VISUAL INSPECTION OF LATERAL AVIONIC COMPARTMENT (EWIS) | AF | GVI |  |  |  | 72 MO | MRB |  |  |  | 052120-200-008 | 1 1 | 0.20 0.20 | 0.02 0.05 | 0.19 | A/C WITHOUT ENTRANCE STAIRS | [['A/C', 'WITHOUT', 'ENTRANCE', 'STAIRS']]
2622 | R | 4-ZL-100 | ZL-125-02-2 | MRB ZL-125-02-2 | 812 813 831 822 824 | AIRSTAIRS DRAIN PANEL REMOVED; ENTRANCE STAIRS REMOVED; FLOOR PANELS FROM FR 16 TO FR 20; INSULATION TO BE DISPLACED AS REQUIRED TO COMPLETE THE REQUIRED INSPECTION; | 125 126 129 | LATERAL AVIONIC COMPARTMENT GENERAL VISUAL INSPECTION OF LATERAL AVIONIC COMPARTMENT (EWIS) NOTE: ZONE 129 ONLY EXISTING IF STAIRS INSTALLED | AF | GVI |  |  |  | 72 MO | MRB |  |  |  | 052120-200-008 | 1 1 1 | 0.20 0.20 0.20 | 0.06 0.05 | 1.77 | A/C WITH ENTRANCE STAIRS | [['A/C', 'WITH', 'ENTRANCE', 'STAIRS']]
2623 |  | 4-ZL-100 | ZL-127-02-2 | MRB ZL-127-02-2 | 127BF 127BG 127CF 127DF 825 128CF 128EG 824 | INSULATION TO BE DISPLACED AS REQUIRED TO COMPLETE THE REQUIRED INSPECTION; PARTITION, CEILING PANELS AT FR24A; | 127 128 | REAR AVIONIC COMPARTMENT GENERAL VISUAL INSPECTION OF REAR AVIONIC COMPARTMENT (EWIS) | AF | GVI |  |  |  | 72 MO | MRB |  |  |  | 052120-200-010 | 1 1 | 0.30 0.30 | 0.12 0.08 | 0.17 | ALL | [['ALL']]
2624 | R | 4-ZL-100 | ZL-129-01-1 | MRB ZL-129-01-1 | 812 813 824 | ENTRANCE STAIRS DEPLOYED; | 129 | STAIR BAY GENERAL VISUAL INSPECTION OF STAIR BAY (EWIS) | AF | GVI |  |  |  | 8 MO | MRB |  |  |  | 052120-200-006 | 1 | 0.20 | 0.07 | TBD | A/C WITH ENTRANCE STAIRS | [['A/C', 'WITH', 'ENTRANCE', 'STAIRS']]
2625 |  | 4-ZL-100 | ZL-131-01-1 | MRB ZL-131-01-1 | 825 |  | 131 132 | FORWARD CARGO COMPARTMENT GENERAL VISUAL INSPECTION OF FORWARD CARGO COMPARTMENT (AS FAR AS VISIBLE, IF ACT(S) INSTALLED) (EWIS) | AF | GVI |  |  |  | 36 MO | MRB |  |  |  | 052130-200-001 | 1 1 | 0.10 0.10 | 0.03 |  | A/C WITHOUT CLS INSTALLED | [['A/C', 'WITHOUT', 'CLS', 'INSTALLED']]
2626 |  | 4-ZL-100 | ZL-131-01-2 | MRB ZL-131-01-2 | 825 |  | 131 132 | FORWARD CARGO COMPARTMENT GENERAL VISUAL INSPECTION OF FORWARD CARGO COMPARTMENT(AS FAR AS VISIBLE IF ACT(S) INSTALLED) (EWIS) | AF | GVI |  |  |  | 12 MO | MRB |  |  |  | 052130-200-001 | 1 1 | 0.10 0.10 | 0.03 |  | A/C WITH CLS INSTALLED | [['A/C', 'WITH', 'CLS', 'INSTALLED']]
2627 |  | 4-ZL-100 | ZL-131-02-1 | MRB ZL-131-02-1 | 131BC 131FF 131GF 131GW 131HW 131JF 131KF 131MW 132FF 132GF 132JF 132MW 825 | ACT(S) REMOVED (IF INSTALLED); | 131 132 | FORWARD CARGO COMPARTMENT GENERAL VISUAL INSPECTION OF FORWARD CARGO COMPARTMENT (EWIS) | AF | GVI |  |  |  | 72 MO | MRB |  |  |  | 052130-200-004 | 1 1 | 0.20 0.20 | 0.44 0.28 | 34.02 | A320 | [['A320']]
2628 |  | 4-ZL-100 | ZL-131-02-2 | MRB ZL-131-02-2 | 131BC 131DC 131FF 131GF 131JF 131KF 131QF 131VF 131WF 131YF 131ZF 825 132FF 132GF 132JF 132MW 132QF 132RF 132VF 132YF | ACT(S) REMOVED (IF INSTALLED); | 131 132 | FORWARD CARGO COMPARTMENT GENERAL VISUAL INSPECTION OF FORWARD CARGO COMPARTMENT (EWIS) | AF | GVI |  |  |  | 72 MO | MRB |  |  |  | 052130-200-004 | 1 1 | 0.20 0.20 | 0.73 0.39 | 34.02 | A321 | [['A321']]
2629 |  | 4-ZL-100 | ZL-131-02-3 | MRB ZL-131-02-3 | 131DG 131EG 131GW 131HW 131NC 131SW 132DG 132EG 132SW 825 | ACT(S) REMOVED (IF INSTALLED); | 131 132 | FORWARD CARGO COMPARTMENT GENERAL VISUAL INSPECTION OF FORWARD CARGO COMPARTMENT (EWIS) | AF | GVI |  |  |  | 72 MO | MRB |  |  |  | 052130-200-004 | 1 1 | 0.20 0.20 | 0.27 0.19 | 34.02 | A319 | [['A319']]
2630 |  | 4-ZL-100 | ZL-131-02-4 | MRB ZL-131-02-4 | 131DG 131EG 131GW 131HW 131NC 131SW 825 132DG 132EG 132SW |  | 131 132 | FORWARD CARGO COMPARTMENT GENERAL VISUAL INSPECTION OF FORWARD CARGO COMPARTMENT (EWIS) | AF | GVI |  |  |  | 72 MO | MRB |  |  |  | 052130-200-004 | 1 1 | 0.20 0.20 | 0.30 0.16 |  | A318 | [['A318']]
2631 |  | 4-ZL-100 | ZL-131-03-1 | MRB ZL-131-03-1 | 825 | ACT(S) REMOVED (IF INSTALLED); CEILING PANELS FROM FR 24 TO FR 34; INSULATION TO BE DISPLACED AS REQUIRED TO COMPLETE THE REQUIRED INSPECTION; SIDEWALL PANELS FROM FR 24 TO FR 34; | 131 132 | FORWARD CARGO COMPARTMENT GENERAL VISUAL INSPECTION OF FORWARD CARGO COMPARTMENT (EWIS) | AF | GVI |  |  |  | 144 MO | MRB |  |  |  | 052130-200-006 | 1 1 | 0.30 0.30 | 0.03 | 34.19 | A318 OR A319 OR A320 | [['A318'], ['A319'], ['A320']]
2632 |  | 4-ZL-100 | ZL-131-03-2 | MRB ZL-131-03-2 | 825 | ACT(S) REMOVED (IF INSTALLED); CEILING PANELS FROM FR 24 TO FR 35.7; INSULATION TO BE DISPLACED AS REQUIRED TO COMPLETE THE REQUIRED INSPECTION; SIDEWALL PANELS FROM FR 24 TO FR 35.7; | 131 132 | FORWARD CARGO COMPARTMENT GENERAL VISUAL INSPECTION OF FORWARD CARGO COMPARTMENT (EWIS) | AF | GVI |  |  |  | 144 MO | MRB |  |  |  | 052130-200-006 | 1 1 | 0.30 0.30 | 0.03 | 34.19 | A321 | [['A321']]
2633 |  | 4-ZL-100 | ZL-133-01-1 | MRB ZL-133-01-1 | 133AL 825 134AR | ACT(S) REMOVED (IF INSTALLED); FLOOR PANELS FROM FR 24 TO FR 34; | 133 134 | UNDERFLOOR BAY OF FWD CARGO COMPARTMENT GENERAL VISUAL INSPECTION OF UNDERFLOOR BAY OF FWD CARGO COMPARTMENT (EWIS) | AF | GVI |  |  |  | 72 MO | MRB |  |  |  | 052130-200-002 | 1 1 | 0.25 0.25 | 0.05 0.02 | 38.22 | A318 OR A319 OR A320 | [['A318'], ['A319'], ['A320']]
2634 |  | 4-ZL-100 | ZL-133-01-3 | MRB ZL-133-01-3 | 133AL 825 134AR | ACT(S) REMOVED (IF INSTALLED); FLOOR PANELS FROM FR 24 TO FR 35.7; | 133 134 | UNDERFLOOR BAY OF FWD CARGO COMPARTMENT GENERAL VISUAL INSPECTION OF UNDERFLOOR BAY OF FWD CARGO COMPARTMENT (EWIS) | AF | GVI |  |  |  | 72 MO | MRB |  |  |  | 052130-200-002 | 1 1 | 0.25 0.25 | 0.05 0.02 | 38.52 | A321 | [['A321']]
2635 | R | 4-ZL-100 | ZL-137-01-1 | MRB ZL-137-01-1 | 131NW 131PW 825 132PW | ACT(S) REMOVED (IF INSTALLED); INSULATION TO BE DISPLACED AS REQUIRED TO COMPLETE THE REQUIRED INSPECTION; | 137 138 | BAY BEHIND FWD CARGO COMPARTMENT GENERAL VISUAL INSPECTION OF BAY BEHIND FWD CARGO COMPARTMENT (EWIS) | AF | GVI |  |  |  | 144 MO | MRB |  |  |  | 052130-200-003 | 1 1 | 0.20 0.20 | 0.08 0.03 | 34.19 | ALL | [['ALL']]
2636 | R | 4-ZL-100 | ZL-141-01-1 | MRB ZL-141-01-1 | 147AZ 734 148AZ 744 |  | 141 142 | CENTER WING BOX GENERAL VISUAL INSPECTION OF CENTER WING BOX (EWIS) | AF | GVI |  |  |  | 144 MO | MRB |  |  |  | 052140-200-001 | 1 1 | 0.30 0.30 | 0.05 0.05 |  | A318 OR A319 OR A320 OR A321-PRE-XLR | [['A318'], ['A319'], ['A320'], ['A321-PRE-XLR']]
2637 | N | 4-ZL-100 | ZL-141-01-3 | MRB ZL-141-01-2 | 147AZ 734 148AZ 744 |  | 141 142 | CENTER WING BOX GENERAL VISUAL INSPECTION OF CENTER WING BOX (EWIS) | AF | GVI |  |  |  | 72 MO | MRB |  |  |  | 052140-200-001 | 1 1 | 0.30 0.30 | 0.05 0.05 |  | A321-POST-XLR | [['A321-POST-XLR']]
2638 |  | 4-ZL-100 | ZL-145-01-1 | MRB ZL-145-01-1 | 832 842 | FLOOR PANELS FROM FR 36 TO FR 46; INSULATION TO BE DISPLACED AS REQUIRED TO COMPLETE THE REQUIRED INSPECTION; | 145 146 | ZONE UNDER CABIN FLOOR GENERAL VISUAL INSPECTION OF ZONE UNDER CABIN FLOOR (EWIS) | AF | GVI |  |  |  | 72 MO | MRB |  |  |  | 052140-200-002 | 2 2 | 0.50 0.50 | 0.02 0.02 | 4.37 | ALL | [['ALL']]
2639 |  | 4-ZL-100 | ZL-147-02-1 | MRB ZL-147-02-1 | 734 744 |  | 147 148 | MLG-WELL AND HYDRAULIC COMPARTMENT GENERAL VISUAL INSPECTION OF MLG-WELL AND HYDRAULIC COMPARTMENT (EWIS) | AF | GVI |  |  |  | 12 MO | MRB |  |  |  | 052140-200-004 | 1 1 | 0.10 0.10 | 0.02 0.02 |  | ALL | [['ALL']]
2640 | R | 4-ZL-100 | ZL-147-03-1 | MRB ZL-147-03-1 | 147AB 734 147EB 744 |  | 147 148 | MLG-WELL AND HYDRAULIC COMPARTMENT GENERAL VISUAL INSPECTION OF MLG-WELL AND HYDRAULIC COMPARTMENT (EWIS) | AF | GVI |  |  |  | 72 MO | MRB |  |  |  | 052140-200-005 | 1 1 | 0.20 0.20 | 0.12 0.12 |  | ALL | [['ALL']]
2641 |  | 4-ZL-100 | ZL-151-01-1 | MRB ZL-151-01-1 | 826 |  | 151 152 | AFT CARGO COMPARTMENT GENERAL VISUAL INSPECTION OF AFT CARGO COMPARTMENT (AS FAR AS VISIBLE, IF ACT IS INSTALLED) (EWIS) | AF | GVI |  |  |  | 36 MO | MRB |  |  |  | 052150-200-001 | 1 1 | 0.10 0.10 | 0.02 |  | A/C WITHOUT CLS INSTALLED | [['A/C', 'WITHOUT', 'CLS', 'INSTALLED']]
2642 |  | 4-ZL-100 | ZL-151-01-2 | MRB ZL-151-01-2 | 826 |  | 151 152 | AFT CARGO COMPARTMENT GENERAL VISUAL INSPECTION OF AFT CARGO COMPARTMENT (AS FAR AS VISIBLE, IF ACT IS INSTALLED) (EWIS). | AF | GVI |  |  |  | 12 MO | MRB |  |  |  | 052150-200-001 | 1 1 | 0.10 0.10 | 0.02 |  | A/C WITH CLS INSTALLED | [['A/C', 'WITH', 'CLS', 'INSTALLED']]
2643 |  | 4-ZL-100 | ZL-151-02-1 | MRB ZL-151-02-1 | 151AC 151AW 151BW 151CC 151CW 151DW 151EW 151HW 151JW 152BW 152CW 152DW 152FW 152GW 152HW 152JW 826 | ACT(S) REMOVED (IF INSTALLED); | 151 152 | AFT CARGO COMPARTMENT GENERAL VISUAL INSPECTION OF AFT CARGO COMPARTMENT (EWIS) | AF | GVI |  |  |  | 72 MO | MRB |  |  |  | 052150-200-003 | 1 1 | 0.25 0.25 | 0.31 0.17 | 34.02 | A320 PRE 24534 PRE 24535 | [['A320', 'PRE', '24534', 'PRE', '24535']]
2644 |  | 4-ZL-100 | ZL-151-02-2 | MRB ZL-151-02-2 | 151AW 151AY 151BC 151BW 151CW 151DC 151DW 151EW 151HW 151JW 152BW 152CW 152DW 152FW 152GW 152HW 152JW 826 |  | 151 152 | AFT CARGO COMPARTMENT GENERAL VISUAL INSPECTION OF AFT CARGO COMPARTMENT (EWIS) | AF | GVI |  |  |  | 72 MO | MRB |  |  |  | 052150-200-003 | 1 1 | 0.25 0.25 | 0.39 0.17 |  | A321-100 | [['A321-100']]
2645 |  | 4-ZL-100 | ZL-151-02-3 | MRB ZL-151-02-3 | 151AC 151AW 151BW 151CW 151DW 151EW 151GC 151HW 151JW 152BW 152CW 152DW 152FW 152GW 152HW 152JW 826 | ACT(S) REMOVED (IF INSTALLED); | 151 152 | AFT CARGO COMPARTMENT GENERAL VISUAL INSPECTION OF AFT CARGO COMPARTMENT (EWIS) | AF | GVI |  |  |  | 72 MO | MRB |  |  |  | 052150-200-003 | 1 1 | 0.25 0.25 | 0.29 0.17 | 34.02 | A320 POST 24534 OR A320 POST 24535 | [['A320', 'POST', '24534'], ['A320', 'POST', '24535']]
2646 |  | 4-ZL-100 | ZL-151-02-4 | MRB ZL-151-02-4 | 151AC 151AW 151AY 151BC 151BW 151CW 151DC 151DW 151EW 151HC 151HW 151JW 152BW 152CW 152DW 152FW 152GW 152HW 152JW 826 | ACT(S) REMOVED (IF INSTALLED); | 151 152 | AFT CARGO COMPARTMENT GENERAL VISUAL INSPECTION OF AFT CARGO COMPARTMENT (EWIS) | AF | GVI |  |  |  | 72 MO | MRB |  |  |  | 052150-200-003 | 1 1 | 0.25 0.25 | 0.46 0.17 | 34.02 | A321-200-CEO OR A321-NEO-PRE-XLR | [['A321-200-CEO'], ['A321-NEO-PRE-XLR']]
2647 |  | 4-ZL-100 | ZL-151-02-5 | MRB ZL-151-02-5 | 151BW 151EC 151GC 151TW 151UW 152BW 152FW 152GW 152SW 152TW 826 | ACT(S) REMOVED (IF INSTALLED); | 151 152 | AFT CARGO COMPARTMENT GENERAL VISUAL INSPECTION OF AFT CARGO COMPARTMENT (EWIS) | AF | GVI |  |  |  | 72 MO | MRB |  |  |  | 052150-200-003 | 1 1 | 0.25 0.25 | 0.20 0.14 | 34.02 | A319 | [['A319']]
2648 |  | 4-ZL-100 | ZL-151-02-6 | MRB ZL-151-02-6 | 151AX 151AY 151BW 151BX 151BY 151CX 151DY 152BW 152DX 152EX 152FX 152GX 826 |  | 151 152 | AFT CARGO COMPARTMENT GENERAL VISUAL INSPECTION OF AFT CARGO COMPARTMENT (EWIS) | AF | GVI |  |  |  | 72 MO | MRB |  |  |  | 052150-200-003 | 1 1 | 0.25 0.25 | 0.85 0.34 |  | A318 | [['A318']]
2649 |  | 4-ZL-100 | ZL-151-02-7 | MRB ZL-151-02-7 | 151AW 151BC 151BW 151DC 151DW 151EW 151HC 151HW 151JW 152BW 152DW 152FW 152GW 152HW 152JW |  | 151 152 | AFT CARGO COMPARTMENT GENERAL VISUAL INSPECTION OF AFT CARGO COMPARTMENT (EWIS). | AF | GVI |  |  |  | 72 MO | MRB |  |  |  | 052150-200-003 | 1 1 | TBD TBD | 0.30 0.13 |  | A321-POST-XLR | [['A321-POST-XLR']]
2650 |  | 4-ZL-100 | ZL-151-03-1 | MRB ZL-151-03-1 | 826 | CEILING PANELS FROM FR 46 TO FR 59; INSULATION TO BE DISPLACED AS REQUIRED TO COMPLETE THE REQUIRED INSPECTION; SIDEWALL PANELS FROM FR 46 TO FR 59; | 151 152 | AFT CARGO COMPARTMENT GENERAL VISUAL INSPECTION OF AFT CARGO COMPARTMENT (EWIS) | AF | GVI |  |  |  | 144 MO | MRB |  |  |  | 052150-200-004 | 1 1 | 0.20 0.20 | 0.02 | 3.47 | A318 | [['A318']]
2651 |  | 4-ZL-100 | ZL-151-03-7 | MRB ZL-151-03-7 | 826 | ACT(S) REMOVED (IF INSTALLED); CEILING PANELS FROM FR 46 TO FR 59; INSULATION TO BE DISPLACED AS REQUIRED TO COMPLETE THE REQUIRED INSPECTION; SIDEWALL PANELS FROM FR 46 TO FR 59; | 151 152 | AFT CARGO COMPARTMENT GENERAL VISUAL INSPECTION OF AFT CARGO COMPARTMENT (EWIS) | AF | GVI |  |  |  | 144 MO | MRB |  |  |  | 052150-200-004 | 1 1 | 0.20 0.20 | 0.02 | 37.49 | A319 OR A320 | [['A319'], ['A320']]
2652 |  | 4-ZL-100 | ZL-151-03-8 | MRB ZL-151-03-8 | 826 | ACT(S) REMOVED (IF INSTALLED); CEILING PANELS FROM FR 46 TO FR 59; INSULATION TO BE DISPLACED AS REQUIRED TO COMPLETE THE REQUIRED INSPECTION; SIDEWALL PANELS FROM FR 47.2 TO FR 59; | 151 152 | AFT CARGO COMPARTMENT GENERAL VISUAL INSPECTION OF AFT CARGO COMPARTMENT (EWIS) | AF | GVI |  |  |  | 144 MO | MRB |  |  |  | 052150-200-004 | 1 1 | 0.20 0.20 | 0.02 | 34.19 | A321-PRE-XLR | [['A321-PRE-XLR']]
2653 |  | 4-ZL-100 | ZL-151-03-9 | MRB ZL-151-03-9 | 826 | CEILING PANELS FROM FR 50 TO FR 59; INSULATION DISPLACED; SIDEWALL PANELS FROM 50 TO FR 59; | 151 152 | AFT CARGO COMPARTMENT GENERAL VISUAL INSPECTION OF AFT CARGO COMPARTMENT (EWIS). | AF | GVI |  |  |  | 144 MO | MRB |  |  |  | 052150-200-004 | 1 1 | TBD TBD | 0.02 | 0.30 | A321-POST-XLR | [['A321-POST-XLR']]
2654 |  | 4-ZL-100 | ZL-153-01-1 | MRB ZL-153-01-1 | 826 | ACT(S) REMOVED (IF INSTALLED); FLOOR PANELS FROM FR 46 TO FR 59; | 153 154 | UNDERFLOOR BAY OF AFT CARGO COMPTMENT GENERAL VISUAL INSPECTION OF UNDERFLOOR BAY OF AFT CARGO COMPARTMENT (EWIS) | AF | GVI |  |  |  | 72 MO | MRB |  |  |  | 052150-200-002 | 1 1 | 0.20 0.20 | 0.02 | 42.12 | A319 OR A320 | [['A319'], ['A320']]
2655 |  | 4-ZL-100 | ZL-153-01-10 | MRB ZL-153-01-10 | 826 | ACT(S) REMOVED (IF INSTALLED); FLOOR PANELS FROM FR 47.2 TO FR 59; | 153 154 | UNDERFLOOR BAY OF AFT CARGO COMPTMENT GENERAL VISUAL INSPECTION OF UNDERFLOOR BAY OF AFT CARGO COMPARTMENT (EWIS) | AF | GVI |  |  |  | 72 MO | MRB |  |  |  | 052150-200-002 | 1 1 | 0.20 0.20 | 0.02 | 38.52 | A321-PRE-XLR | [['A321-PRE-XLR']]
2656 |  | 4-ZL-100 | ZL-153-02-2 | MRB ZL-153-02-2 | 826 | FLOOR PANELS FROM FR 46 TO FR 59; | 153 154 | UNDERFLOOR BAY OF AFT CARGO COMPARTMENT GENERAL VISUAL INSPECTION OF UNDERFLOOR BAY OF AFT CARGO COMPARTMENT (EWIS) | AF | GVI |  |  |  | 72 MO | MRB |  |  |  | 052150-200-006 | 1 1 | 0.20 0.20 | 0.02 | 8.10 | A318 | [['A318']]
2657 |  | 4-ZL-100 | ZL-153-02-3 | MRB ZL-153-02-3 | 826 | CARGO FLOOR PANELS FROM FR 50 TOFR 59; | 153 154 | UNDERFLOOR BAY OF AFT CARGO COMPARTMENT GENERAL VISUAL INSPECTION OF UNDERFLOOR BAY OF AFT CARGO COMPARTMENT (EWIS). | AF | GVI |  |  |  | 72 MO | MRB |  |  |  | 052150-200-006 | 1 1 | TBD TBD | 0.02 | TBD | A321-POST-XLR | [['A321-POST-XLR']]
2658 | N | 4-ZL-100 | ZL-155-01-1 | MRB ZL-155-01-1 | 155AB 197AB | FUEL COMPONENTS, FUEL PIPES AND LINER REMOVED; | 155 156 | REAR CENTER TANK GENERAL VISUAL INSPECTION OF REAR CENTER TANK INTERNAL AREA (EWIS) | AF | GVI |  |  |  | 144 MO | MRB |  |  |  | 052150-200-008 | 1 1 | TBD TBD | 0.37 | TBD | A321-POST-XLR | [['A321-POST-XLR']]
2659 | N | 4-ZL-100 | ZL-157-01-1 | MRB ZL-157-01-1 | 151AW 151BW 152BW | AIR CONDITIONING DUCTS REMOVED (IF INSTALLED); CABIN FLOOR PANELS; | 157 158 | REAR CENTER TANK GENERAL VISUAL INSPECTION OF REAR CENTER TANK SURROUNDING AREA (EWIS) | AF | GVI |  |  |  | 72 MO | MRB |  |  |  | 052150-200-007 | 1 1 | TBD TBD | 0.05 0.03 | 2.00 | A321-POST-XLR | [['A321-POST-XLR']]
2660 |  | 4-ZL-100 | ZL-161-01-1 | MRB ZL-161-01-1 | 826 |  | 161 162 | BULK CARGO COMPARTMENT GENERAL VISUAL INSPECTION OF BULK CARGO COMPARTMENT (AS FAR AS VISIBLE, IF ACT IS INSTALLED) (EWIS) | AF | GVI |  |  |  | 36 MO | MRB |  |  |  | 052160-200-001 | 1 1 | 0.10 0.10 | 0.02 |  | ALL | [['ALL']]
2661 |  | 4-ZL-100 | ZL-161-02-1 | MRB ZL-161-02-1 | 161AC 161AW 161BW 161CW 162BW 162CW 162EW 826 | ACT(S) REMOVED (IF INSTALLED); | 161 162 | BULK CARGO COMPARTMENT GENERAL VISUAL INSPECTION OF BULK CARGO COMPARTMENT (EWIS) | AF | GVI |  |  |  | 72 MO | MRB |  |  |  | 052160-200-003 | 1 1 | 0.20 0.20 | 0.12 0.08 | 34.02 | A320 WITHOUT BULK DOOR OR A321 PRE 170189 WITHOUT BULK DOOR | [['A320', 'WITHOUT', 'BULK', 'DOOR'], ['A321', 'PRE', '170189', 'WITHOUT', 'BULK', 'DOOR']]
2662 |  | 4-ZL-100 | ZL-161-02-2 | MRB ZL-161-02-2 | 161CC 161HW 161JW 162HW 162JW 826 |  | 161 162 | BULK CARGO COMPARTMENT GENERAL VISUAL INSPECTION OF BULK CARGO COMPARTMENT (EWIS) | AF | GVI |  |  |  | 72 MO | MRB |  |  |  | 052160-200-003 | 1 1 | 0.20 0.20 | 0.56 0.42 |  | A318 | [['A318']]
2663 |  | 4-ZL-100 | ZL-161-02-3 | MRB ZL-161-02-3 | 161AC 161AW 161BW 161CW 826 162BW 162CW 162EW 827 |  | 161 162 | BULK CARGO COMPARTMENT GENERAL VISUAL INSPECTION OF BULK CARGO COMPARTMENT (EWIS). | AF | GVI |  |  |  | 72 MO | MRB |  |  |  | 052160-200-003 | 1 1 | TBD TBD | 0.14 0.09 |  | A320 WITH BULK DOOR OR A321 PRE 170189 WITH BULK DOOR | [['A320', 'WITH', 'BULK', 'DOOR'], ['A321', 'PRE', '170189', 'WITH', 'BULK', 'DOOR']]
2664 |  | 4-ZL-100 | ZL-161-02-4 | MRB ZL-161-02-4 | 161AC 161AW 161BW 161CW 826 162BW 162CW 162EW | ACT(S) REMOVED (IF INSTALLED); | 161 162 | BULK CARGO COMPARTMENT GENERAL VISUAL INSPECTION OF BULK CARGO COMPARTMENT (EWIS). | AF | GVI |  |  |  | 72 MO | MRB |  |  |  | 052160-200-003 | 1 1 | TBD TBD | 0.14 0.06 | 34.02 | A319 | [['A319']]
2665 |  | 4-ZL-100 | ZL-161-02-5 | MRB ZL-161-02-5 | 826 827 | CEILING PANELS FROM FR 59 TO FR64; INSULATION DISPLACED; SIDEWALL PANELS FROM FR 59 TO FR 64; | 161 162 | BULK CARGO COMPARTMENT GENERAL VISUAL INSPECTION OF BULK CARGO COMPARTMENT (EWIS). | AF | GVI |  |  |  | 72 MO | MRB |  |  |  | 052160-200-003 | 1 1 | TBD TBD | 0.02 0.03 | 0.30 | A321 POST 170189 | [['A321', 'POST', '170189']]
2666 |  | 4-ZL-100 | ZL-161-03-1 | MRB ZL-161-03-1 | 826 | ACT(S) REMOVED (IF INSTALLED); CEILING PANELS FROM FR 59 TO FR 65; INSULATION TO BE DISPLACED AS REQUIRED TO COMPLETE THE REQUIRED INSPECTION; SIDEWALL PANELS FROM FR 59 TO FR 65; | 161 162 | BULK CARGO COMPARTMENT GENERAL VISUAL INSPECTION OF BULK CARGO COMPARTMENT (EWIS) | AF | GVI |  |  |  | 144 MO | MRB |  |  |  | 052160-200-004 | 1 1 | 0.20 0.20 | 0.02 | 36.89 | A318 OR A319 OR A320 WITHOUT BULK DOOR OR A321 PRE 170189 WITHOUT BULK DOOR | [['A318'], ['A319'], ['A320', 'WITHOUT', 'BULK', 'DOOR'], ['A321', 'PRE', '170189', 'WITHOUT', 'BULK', 'DOOR']]
2667 | R | 4-ZL-100 | ZL-161-03-2 | MRB ZL-161-03-2 | 826 827 | CEILING PANELS FROM FR 59 TO FR 65; INSULATION TO BE DISPLACED AS REQUIRED TO COMPLETE THE REQUIRED INSPECTION; SIDEWALL PANELS FROM FR 59 TO FR 65; | 161 162 | BULK CARGO COMPARTMENT GENERAL VISUAL INSPECTION OF BULK CARGO COMPARTMENT (EWIS) | AF | GVI |  |  |  | 144 MO | MRB |  |  |  | 052160-200-004 | 1 1 | 0.20 0.20 | 0.05 | 2.87 | A320 WITH BULK DOOR OR A321 PRE 170189 WITH BULK DOOR | [['A320', 'WITH', 'BULK', 'DOOR'], ['A321', 'PRE', '170189', 'WITH', 'BULK', 'DOOR']]
2668 |  | 4-ZL-100 | ZL-161-03-3 | MRB ZL-161-03-3 | 826 827 | CEILING PANELS FROM FR 59 TO FR64; INSULATION DISPLACED; SIDEWALL PANELS FROM FR 59 TO FR 64; | 161 162 | BULK CARGO COMPARTMENT GENERAL VISUAL INSPECTION OF BULK CARGO COMPARTMENT (EWIS). | AF | GVI |  |  |  | 144 MO | MRB |  |  |  | 052160-200-004 | 1 1 | TBD TBD | 0.02 0.03 | 0.30 | A321 POST 170189 | [['A321', 'POST', '170189']]
2669 |  | 4-ZL-100 | ZL-163-01-1 | MRB ZL-163-01-1 | 826 827 | FLOOR PANELS FROM FR 59 TO FR 65; | 163 164 | UNDERFLOOR BAY OF BULK CARGO COMPTMENT GENERAL VISUAL INSPECTION OF UNDERFLOOR BAY OF BULK CARGO COMPARTMENT (EWIS) | AF | GVI |  |  |  | 72 MO | MRB |  |  |  | 052160-200-002 | 1 1 | 0.30 0.30 | 0.05 | 3.90 | A320 WITH BULK DOOR OR A321 PRE 170189 WITH BULK DOOR | [['A320', 'WITH', 'BULK', 'DOOR'], ['A321', 'PRE', '170189', 'WITH', 'BULK', 'DOOR']]
2670 |  | 4-ZL-100 | ZL-163-01-2 | MRB ZL-163-01-2 | 826 | ACT(S) REMOVED (IF INSTALLED); FLOOR PANELS FROM FR 59 TO FR 65; | 163 164 | UNDERFLOOR BAY OF BULK CARGO COMPTMENT GENERAL VISUAL INSPECTION OF UNDERFLOOR BAY OF BULK CARGO COMPARTMENT (EWIS) | AF | GVI |  |  |  | 72 MO | MRB |  |  |  | 052160-200-002 | 1 1 | 0.30 0.30 | 0.02 | 37.92 | A318 OR A319 OR A320 WITHOUT BULK DOOR OR A321 PRE 170189 WITHOUT BULK DOOR | [['A318'], ['A319'], ['A320', 'WITHOUT', 'BULK', 'DOOR'], ['A321', 'PRE', '170189', 'WITHOUT', 'BULK', 'DOOR']]
2671 |  | 4-ZL-100 | ZL-163-01-3 | MRB ZL-163-01-3 | 826 827 | FLOOR PANELS FROM FR 59 TO FR 64; | 163 164 | UNDERFLOOR BAY OF BULK CARGO COMPARTMENT GENERAL VISUAL INSPECTION OF UNDERFLOOR BAY OF BULK CARGO COMPARTMENT (EWIS). | AF | GVI |  |  |  | 72 MO | MRB |  |  |  | 052160-200-002 | 1 1 | TBD TBD | 0.02 0.03 | TBD | A321 POST 170189 | [['A321', 'POST', '170189']]
2672 |  | 4-ZL-100 | ZL-171-01-1 | MRB ZL-171-01-1 | 161DW 171AL 162DW 172AR 826 |  | 171 172 | AFT CABIN UNDERFLOOR COMPARTMENT GENERAL VISUAL INSPECTION OF AFT CABIN UNDERFLOOR COMPARTMENT (EWIS) | AF | GVI |  |  |  | 36 MO | MRB |  |  |  | 052170-200-001 | 1 1 | 0.25 0.25 | 0.05 0.06 |  | A318 OR A319-PAX OR A321 | [['A318'], ['A319-PAX'], ['A321']]
2673 |  | 4-ZL-100 | ZL-171-01-2 | MRB ZL-171-01-2 | 161DW 171AL 162DW 172AR 826 |  | 171 172 | AFT CABIN UNDERFLOOR COMPARTMENT GENERAL VISUAL INSPECTION OF AFT CABIN UNDERFLOOR COMPARTMENT (EWIS) | AF | GVI |  |  |  | 36 MO | MRB |  |  |  | 052170-200-001 | 1 1 | 0.25 0.25 | 0.05 0.06 |  | A320 | [['A320']]
2674 | R | 4-ZL-100 | ZL-171-01-3 | MRB ZL-171-01-3 | 171AL 172AR 251DH 831 | MAINTENANCE PANEL (161EC); | 171 172 | AFT CABIN UNDERFLOOR COMPARTMENT GENERAL VISUAL INSPECTION OF AFT CABIN UNDERFLOOR COMPARTMENT (EWIS) | AF | GVI |  |  |  | 36 MO | MRB |  |  |  | 052170-200-001 | 1 1 | 0.25 0.25 | 0.03 0.06 | TBD | A319-VIP | [['A319-VIP']]
2675 | R | 4-ZL-100 | ZL-171-02-1 | MRB ZL-171-02-1 | 161DW 171AL 162DW 172AR 826 | ACT(S) REMOVED (IF INSTALLED); INSULATION TO BE DISPLACED AS REQUIRED TO COMPLETE THE REQUIRED INSPECTION; | 171 172 | AFT CABIN UNDERFLOOR COMPARTMENT GENERAL VISUAL INSPECTION OF AFT CABIN UNDERFLOOR COMPARTMENT (EWIS) | AF | GVI |  |  |  | 72 MO | MRB |  |  |  | 052170-200-002 | 1 1 | 0.40 0.40 | 0.05 0.06 | 34.19 | A318 OR A319 OR A320 OR A321 PRE 170189 | [['A318'], ['A319'], ['A320'], ['A321', 'PRE', '170189']]
2676 | N | 4-ZL-100 | ZL-171-02-2 | MRB ZL-171-02-2 | 161DW 171AL 827 162DW 172AR 826 | FLOOR PANELS FROM FR 64 TO FR 68; INSULATION TO BE DISPLACED AS REQUIRED TO COMPLETE THE REQUIRED INSPECTION; | 171 172 | AFT CABIN UNDERFLOOR COMPARTMENT GENERAL VISUAL INSPECTION OF AFT CABIN UNDERFLOOR COMPARTMENT (EWIS) | AF | GVI |  |  |  | 72 MO | MRB |  |  |  | 052170-200-002 | 1 1 | 0.40 0.40 | 0.08 0.06 | 0.17 | A321 POST 170189 | [['A321', 'POST', '170189']]
2677 |  | 4-ZL-100 | ZL-191-01-1 | MRB ZL-191-01-1 | 191BB 191KB 192KB |  | 191 192 | AIR CONDITIONING COMPARTMENT AND FAIRINGS GENERAL VISUAL INSPECTION OF AIR CONDITIONING COMPARTMENT AND FAIRINGS (EWIS) | AF | GVI |  |  |  | 24 MO | MRB |  |  |  | 052190-200-001 | 1 1 | 0.20 0.20 | 0.18 0.10 |  | PRE 38051 (47-1002), (47-1004), (47-1007), (47-1021), (47-1023), (47-1026), (47-1029), (47-1032), (47-1035), (47-1041), (47-1044), (47-1047), (47-1064), (47-1066) PRE 38196 (47-1064), (47-1066) PRE 150500 (47-1002), (47-1004), (47-1007), (47-1021), (47-1023), (47-1026), (47-1029), (47-1032), (47-1035), (47-1041), (47-1044), (47-1047) PRE 38062 (47-1002), (47-1004), (47-1007), (47-1021), (47-1023), (47-1026), (47-1029), (47-1032), (47-1035), (47-1041), (47-1044), (47-1047), (47-1064), (47-1066) | [['PRE', '38051', '(47-1002),', '(47-1004),', '(47-1007),', '(47-1021),', '(47-1023),', '(47-1026),', '(47-1029),', '(47-1032),', '(47-1035),', '(47-1041),', '(47-1044),', '(47-1047),', '(47-1064),', '(47-1066)', 'PRE', '38196', '(47-1064),', '(47-1066)', 'PRE', '150500', '(47-1002),', '(47-1004),', '(47-1007),', '(47-1021),', '(47-1023),', '(47-1026),', '(47-1029),', '(47-1032),', '(47-1035),', '(47-1041),', '(47-1044),', '(47-1047)', 'PRE', '38062', '(47-1002),', '(47-1004),', '(47-1007),', '(47-1021),', '(47-1023),', '(47-1026),', '(47-1029),', '(47-1032),', '(47-1035),', '(47-1041),', '(47-1044),', '(47-1047),', '(47-1064),', '(47-1066)']]
2678 |  | 4-ZL-100 | ZL-191-01-2 | MRB ZL-191-01-2 | 191AB 191BB 191KB 192KB |  | 191 192 | AIR CONDITIONING COMPARTMENT AND FAIRINGS GENERAL VISUAL INSPECTION OF AIR CONDITIONING COMPARTMENT AND FAIRINGS (EWIS) | AF | GVI |  |  |  | 24 MO | MRB |  |  |  | 052190-200-001 | 1 1 | 0.20 0.20 | 0.34 0.10 |  | POST 38051 (47-1002), (47-1004), (47-1007), (47-1021), (47-1023), (47-1026), (47-1029), (47-1032), (47-1035), (47-1041), (47-1044), (47-1047), (47-1064), (47-1066) POST 38196 (47-1064), (47-1066) OR POST 38051 (47-1002), (47-1004), (47-1007), (47-1021), (47-1023), (47-1026), (47-1029), (47-1032), (47-1035), (47-1041), (47-1044), (47-1047), (47-1064), (47-1066) POST 150500 (47-1002), (47-1004), (47-1007), (47-1021), (47-1023), (47-1026), (47-1029), (47-1032), (47-1035), (47-1041), (47-1044), (47-1047) OR POST 38062 (47-1002), (47-1004), (47-1007), (47-1021), (47-1023), (47-1026), (47-1029), (47-1032), (47-1035), (47-1041), (47-1044), (47-1047), (47-1064), (47-1066) | [['POST', '38051', '(47-1002),', '(47-1004),', '(47-1007),', '(47-1021),', '(47-1023),', '(47-1026),', '(47-1029),', '(47-1032),', '(47-1035),', '(47-1041),', '(47-1044),', '(47-1047),', '(47-1064),', '(47-1066)', 'POST', '38196', '(47-1064),', '(47-1066)'], ['POST', '38051', '(47-1002),', '(47-1004),', '(47-1007),', '(47-1021),', '(47-1023),', '(47-1026),', '(47-1029),', '(47-1032),', '(47-1035),', '(47-1041),', '(47-1044),', '(47-1047),', '(47-1064),', '(47-1066)', 'POST', '150500', '(47-1002),', '(47-1004),', '(47-1007),', '(47-1021),', '(47-1023),', '(47-1026),', '(47-1029),', '(47-1032),', '(47-1035),', '(47-1041),', '(47-1044),', '(47-1047)'], ['POST', '38062', '(47-1002),', '(47-1004),', '(47-1007),', '(47-1021),', '(47-1023),', '(47-1026),', '(47-1029),', '(47-1032),', '(47-1035),', '(47-1041),', '(47-1044),', '(47-1047),', '(47-1064),', '(47-1066)']]
2679 |  | 4-ZL-100 | ZL-191-02-1 | MRB ZL-191-02-1 | 191AB 191AT 191BT 191CT 191DT 191EB 191ET 191GB 191HB 191JB 191KB 191LB 192AB 192AT 192BT 192CT 192DT 192EB 192ET 192FB 192KB 192LB 192MB |  | 191 192 | AIR CONDITIONING COMPARTMENT AND FAIRINGS GENERAL VISUAL INSPECTION OF AIR CONDITIONING COMPARTMENT AND FAIRINGS (EWIS) | AF | GVI |  |  |  | 72 MO | MRB |  |  |  | 052190-200-009 | 1 1 | 0.50 0.50 | 1.15 0.97 |  | PRE 165989 | [['PRE', '165989']]
2680 |  | 4-ZL-100 | ZL-191-02-2 | MRB ZL-191-02-2 | 191AB 191AT 191BT 191CT 191DT 191EB 191ET 191GB 191HB 191JB 191KB 191LB 192AB 192AT 192BT 192CT 192DT 192EB 192ET 192FB 192KB 192LB 192MB | L/H MFRL REMOVED; R/H MFRL REMOVED; | 191 192 | AIR CONDITIONING COMPARTMENT AND FAIRINGS GENERAL VISUAL INSPECTION OF AIR CONDITIONING COMPARTMENT AND FAIRINGS (EWIS). | AF | GVI |  |  |  | 72 MO | MRB |  |  |  | 052190-200-009 | 1 1 | TBD TBD | 1.15 0.97 | TBD | POST 165989 | [['POST', '165989']]
2681 |  | 4-ZL-100 | ZL-193-01-1 | MRB ZL-193-01-1 | 193AT 194AT | OFFWING ESCAPE-SLIDE ENCLOSURE REMOVED; | 193 194 | UPPER WING FAIRING SLIDE STOWAGE GENERAL VISUAL INSPECTION OF UPPER WING FAIRING SLIDE STOWAGE (EWIS) NOTE: PLANNING: - CREDIT CAN BE TAKEN FROM PREVIOUS ACCOMPLISHMENT OF TASK ZL-193-01-2. | AF | GVI |  |  |  | 72 MO | MRB |  |  |  | 052190-200-003 | 1 1 | 0.10 0.10 | 0.05 0.05 | TBD | A318 OR A319 OR A320 OR A321-POST-FLEX | [['A318'], ['A319'], ['A320'], ['A321-POST-FLEX']]
2682 |  | 4-ZL-100 | ZL-193-02-1 | MRB ZL-193-02-1 | 193AT 194AT |  | 193 194 | UPPER WING FAIRING SLIDE STOWAGE GENERAL VISUAL INSPECTION OF UPPER WING FAIRING (EWIS). NOTE: PLANNING: - CREDIT CAN BE TAKEN FROM PREVIOUS ACCOMPLISHMENT OF TASK ZL-193-01-2. | AF | GVI |  |  |  | 72 MO | MRB |  |  |  | 052190-200-010 | 1 1 | TBD TBD | 0.05 0.05 |  | A321-PRE-FLEX | [['A321-PRE-FLEX']]
2683 |  | 4-ZL-100 | ZL-195-01-1 | MRB ZL-195-01-1 | 195BB 196BB |  | 195 196 | HYDRAULIC COMPARTMENT AND FAIRINGS GENERAL VISUAL INSPECTION OF HYDRAULIC COMPARTMENT AND FAIRINGS (EWIS) | AF | GVI |  |  |  | 48 MO | MRB |  |  |  | 052190-200-005 | 1 1 | 0.20 0.20 | 0.02 0.02 |  | ALL | [['ALL']]
2684 |  | 4-ZL-100 | ZL-197-01-1 | MRB ZL-197-01-1 | 197AB 197BB 197GB 198BB 198GB 826GR |  | 197 198 | REAR FAIRING GENERAL VISUAL INSPECTION OF REAR FAIRING (EWIS) | AF | GVI |  |  |  | 72 MO | MRB |  |  |  | 052190-200-007 | 1 1 | 0.30 0.30 | 0.70 0.36 |  | A320 | [['A320']]
2685 | R | 4-ZL-100 | ZL-197-01-2 | MRB ZL-197-01-2 | 197AB 197GB 197KB 198GB 198KB |  | 197 198 | REAR FAIRING GENERAL VISUAL INSPECTION OF REAR FAIRING (EWIS) | AF | GVI |  |  |  | 72 MO | MRB |  |  |  | 052190-200-007 | 1 1 | 0.30 0.30 | 0.70 0.46 |  | A321-PRE-XLR | [['A321-PRE-XLR']]
2686 | R | 4-ZL-100 | ZL-197-01-3 | MRB ZL-197-01-3 | 197AB 197BB 197GB 826CR 198BB 198GB 198MB 826DR |  | 197 198 | REAR FAIRING GENERAL VISUAL INSPECTION OF REAR FAIRING (EWIS) | AF | GVI |  |  |  | 72 MO | MRB |  |  |  | 052190-200-007 | 1 1 | 0.30 0.30 | 0.72 0.36 |  | A319 | [['A319']]
2687 | R | 4-ZL-100 | ZL-197-01-4 | MRB ZL-197-01-4 | 197RB 197SB 197TB 826JR 198SB 198UB 826LR |  | 197 198 | REAR FAIRING GENERAL VISUAL INSPECTION OF REAR FAIRING (EWIS) | AF | GVI |  |  |  | 72 MO | MRB |  |  |  | 052190-200-007 | 1 1 | 0.30 0.30 | 1.00 0.80 |  | A318 | [['A318']]
2688 | N | 4-ZL-100 | ZL-197-01-5 | MRB ZL-197-01-5 | 197AB 197AD 197BD 197KB 197WB 197YB 197ZB 198KB 198VB 198WB |  | 197 198 | REAR FAIRING GENERAL VISUAL INSPECTION OF REAR FAIRING (EWIS) | AF | GVI |  |  |  | 72 MO | MRB |  |  |  | 052190-200-007 | 1 1 | 0.30 0.30 | 2.37 0.90 |  | A321-POST-XLR | [['A321-POST-XLR']]
2689 |  | 4-ZL-200 | ZL-200-02-1 | MRB ZL-200-02-1 |  |  | 200 | UPPER HALF OF FUSELAGE GENERAL VISUAL INSPECTION OF UPPER HALF OF FUSELAGE | AF | GVI |  |  |  | 48 MO | MRB |  |  |  | 052200-200-002 | 1 | 8.40 |  |  | A319 OR A320 | [['A319'], ['A320']]
2690 |  | 4-ZL-200 | ZL-200-02-2 | MRB ZL-200-02-2 |  |  | 200 | UPPER HALF OF FUSELAGE GENERAL VISUAL INSPECTION OF UPPER HALF OF FUSELAGE | AF | GVI |  |  |  | 48 MO | MRB |  |  |  | 052200-200-002 | 1 | 7.18 |  |  | A318 | [['A318']]
2691 |  | 4-ZL-200 | ZL-200-02-3 | MRB ZL-200-02-3 |  |  | 200 | UPPER HALF OF FUSELAGE GENERAL VISUAL INSPECTION OF UPPER HALF OF FUSELAGE | AF | GVI |  |  |  | 48 MO | MRB |  |  |  | 052200-200-002 | 1 | 10.60 |  |  | A321 | [['A321']]
2692 |  | 4-ZL-200 | ZL-211-01-1 | MRB ZL-211-01-1 | 211AW 211AZ 211BW 211EW 211LW 831 212AW 212AZ 212BW 212EW 212JW |  | 211 212 | COCKPIT GENERAL VISUAL INSPECTION OF COCKPIT (EWIS) | AF | GVI |  |  |  | 72 MO | MRB |  |  |  | 052210-200-001 | 1 1 | 0.10 0.10 | 0.12 0.10 |  | ALL | [['ALL']]
2693 | R | 4-ZL-200 | ZL-211-02-1 | MRB ZL-211-02-1 | 211BC 211FC 211HC 831 212BC 212FC 212KW 841 | INSULATION TO BE DISPLACED AS REQUIRED TO COMPLETE THE REQUIRED INSPECTION; | 211 212 | COCKPIT GENERAL VISUAL INSPECTION OF COCKPIT (EWIS) | AF | GVI |  |  |  | 144 MO | MRB |  |  |  | 052210-200-002 | 1 1 | 0.20 0.20 | 0.08 0.08 | 0.17 | ALL | [['ALL']]
2694 |  | 4-ZL-200 | ZL-221-02-1 | MRB ZL-221-02-1 | 831 841 | DOOR FRAME LINING REMOVED; FLOOR PANELS FROM FR 12 TO FR 20; FURNISHINGS FROM FR 12 TO FR 20; GALLEYS; INSULATION TO BE DISPLACED AS REQUIRED TO COMPLETE THE REQUIRED INSPECTION; SEATS REMOVED; TOILET REMOVAL/INSTALLATION; | 221 222 | FORWARD CABIN UTILITY AREA GENERAL VISUAL INSPECTION OF FWD CABIN UTILITY AREAS INCLUDING FLOOR STRUCTURE (EWIS) | AF | GVI |  |  |  | 144 MO | MRB |  |  |  | 052220-200-006 | 1 1 | 0.20 0.20 | 0.02 0.02 | 35.37 | ALL | [['ALL']]
2695 |  | 4-ZL-200 | ZL-223-01-1 | MRB ZL-223-01-1 | 831 841 | CEILING PANELS FROM FR 12 TO FR 20; GALLEYS; INSULATION TO BE DISPLACED AS REQUIRED TO COMPLETE THE REQUIRED INSPECTION; OVERHEAD STOWAGE COMPARTMENTS REMOVED; TOILET REMOVAL/INSTALLATION; | 223 224 | FWD CABIN UTILITY AREA OVERHEAD COMPARTMENT GENERAL VISUAL INSPECTION OF FWD CABIN UTILITY AREA OVERHEAD COMPARTMENT (EWIS) | AF | GVI |  |  |  | 144 MO | MRB |  |  |  | 052220-200-003 | 1 1 | 0.15 0.15 | 0.02 0.02 | 28.17 | ALL | [['ALL']]
2696 |  | 4-ZL-200 | ZL-231-01-2 | MRB ZL-231-01-2 | 831 841 | DOOR FRAME LINING REMOVED; FURNISHING REMOVED; GALLEYS AND TOILETS REMOVED IF INSTALLED; INSULATION TO BE DISPLACED AS REQUIRED TO COMPLETE THE REQUIRED INSPECTION; SEATS REMOVED; SIDEWALL AND FLOOR PANELS FROM FR 20 TO FR 35.8; | 231 232 | FORWARD PASSENGER COMPARTMENT GENERAL VISUAL INSPECTION OF FWD PASSENGER COMPARTMENT (EWIS) (INCLUDING FLOOR STRUCTURE) | AF | GVI |  |  |  | 144 MO | MRB |  |  |  | 052230-200-001 | 1 1 | 0.35 0.35 | 0.02 0.02 | 16.57 | A321 | [['A321']]
2697 |  | 4-ZL-200 | ZL-231-01-3 | MRB ZL-231-01-3 | 831 841 | DOOR FRAME LINING REMOVED; FURNISHING REMOVED; GALLEYS AND TOILETS REMOVED IF INSTALLED; INSULATION TO BE DISPLACED AS REQUIRED TO COMPLETE THE REQUIRED INSPECTION; SEATS REMOVED; SIDEWALL AND FLOOR PANELS FROM FR 20 TO FR 35 REMOVED; | 231 232 | FORWARD PASSENGER COMPARTMENT GENERAL VISUAL INSPECTION OF FWD PASSENGER COMPARTMENT (EWIS) (INCLUDING FLOOR STRUCTURE) | AF | GVI |  |  |  | 144 MO | MRB |  |  |  | 052230-200-001 | 1 1 | 0.35 0.35 | 0.02 0.02 | 16.57 | A318 OR A319 OR A320 | [['A318'], ['A319'], ['A320']]
2698 |  | 4-ZL-200 | ZL-233-01-1 | MRB ZL-233-01-1 | 831 841 | CEILING PANELS FROM FR 20 TO FR 35; GALLEYS AND TOILETS REMOVED IF INSTALLED; INSULATION TO BE DISPLACED AS REQUIRED TO COMPLETE THE REQUIRED INSPECTION; OVERHEAD STOWAGE COMPARTMENTS REMOVED; | 233 234 | FWD PASSENGER OVERHEAD COMPARTMENT GENERAL VISUAL INSPECTION OF FWD PASSENGER OVERHEAD COMPARTMENT (EWIS) | AF | GVI |  |  |  | 144 MO | MRB |  |  |  | 052230-200-003 | 1 1 | 0.30 0.30 | 0.02 0.02 | 14.17 | A318 OR A319 OR A320 | [['A318'], ['A319'], ['A320']]
2699 |  | 4-ZL-200 | ZL-233-01-2 | MRB ZL-233-01-2 | 831 841 | CEILING PANELS FROM FR 20 TO FR 35.8; GALLEYS AND TOILETS REMOVED IF INSTALLED; INSULATION TO BE DISPLACED AS REQUIRED TO COMPLETE THE REQUIRED INSPECTION; OVERHEAD STOWAGE COMPARTMENTS REMOVED; | 233 234 | FWD PASSENGER OVERHEAD COMPARTMENT GENERAL VISUAL INSPECTION OF FWD PASSENGER OVERHEAD COMPARTMENT (EWIS) | AF | GVI |  |  |  | 144 MO | MRB |  |  |  | 052230-200-003 | 1 1 | 0.30 0.30 | 0.02 0.02 | 14.17 | A321 | [['A321']]
2700 | R | 4-ZL-200 | ZL-241-01-2 | MRB ZL-241-01-2 | 832 842 | FURNISHING, SIDEWALL AND FLOOR PANELS FROM FR 35.8 TO FR 47 REMOVED; GALLEYS; INSULATION TO BE DISPLACED AS REQUIRED TO COMPLETE THE REQUIRED INSPECTION; SEATS REMOVED; TOILET REMOVAL/INSTALLATION; | 241 242 | CENTER PASSENGER COMPARTMENT GENERAL VISUAL INSPECTION OF CENTER PASSENGER COMPARTMENT (EWIS) (INCLUDING FLOOR STRUCTURE) | AF | GVI |  |  |  | 144 MO | MRB |  |  |  | 052240-200-001 | 1 1 | 0.25 0.25 | 0.02 0.02 | 28.17 | A321-PRE-FLEX | [['A321-PRE-FLEX']]
2701 | R | 4-ZL-200 | ZL-241-01-3 | MRB ZL-241-01-3 | 832 842 | FURNISHING, SIDEWALL (EXCEPT EMERGENCY EXIT PANELS) AND FLOOR PANELS FROM FR 35 TO FR 47 REMOVED; GALLEYS; INSULATION TO BE DISPLACED AS REQUIRED TO COMPLETE THE REQUIRED INSPECTION; SEATS REMOVED; TOILET REMOVAL/INSTALLATION; | 241 242 | CENTER PASSENGER COMPARTMENT GENERAL VISUAL INSPECTION OF CENTER PASSENGER COMPARTMENT (EWIS) (INCLUDING FLOOR STRUCTURE) | AF | GVI |  |  |  | 144 MO | MRB |  |  |  | 052240-200-001 | 1 1 | 0.25 0.25 | 0.02 0.02 | 28.17 | A318 OR A319 OR A320 | [['A318'], ['A319'], ['A320']]
2702 | N | 4-ZL-200 | ZL-241-01-4 | MRB ZL-241-01-4 | 832 842 | FURNISHINGS, SIDEWALL PANELS (EXCEPT EMERGENCY EXIT PANELS) AND FLOOR PANELS FROM FR 35.8 TO FR 47; GALLEYS; INSULATION TO BE DISPLACED AS REQUIRED TO COMPLETE THE REQUIRED INSPECTION; SEATS REMOVED; TOILET REMOVAL/INSTALLATION; | 241 242 | CENTER PASSENGER COMPARTMENT GENERAL VISUAL INSPECTION OF CENTER PASSENGER COMPARTMENT (EWIS) (INCLUDING FLOOR STRUCTURE) | AF | GVI |  |  |  | 144 MO | MRB |  |  |  | 052240-200-001 | 1 1 | 0.25 0.25 | 0.02 0.02 | 28.17 | A321-POST-FLEX | [['A321-POST-FLEX']]
2703 |  | 4-ZL-200 | ZL-243-01-1 | MRB ZL-243-01-1 | 832 842 | CEILING PANELS FROM FR 35 TO FR 47; GALLEYS; INSULATION TO BE DISPLACED AS REQUIRED TO COMPLETE THE REQUIRED INSPECTION; OVERHEAD STOWAGE COMPARTMENTS REMOVED; TOILET REMOVAL/INSTALLATION; | 243 244 | CENTER PASSENGER OVERHEAD COMPARTMENT GENERAL VISUAL INSPECTION OF CENTER PASSENGER OVERHEAD COMPARTMENT (EWIS) | AF | GVI |  |  |  | 144 MO | MRB |  |  |  | 052240-200-003 | 1 1 | 0.25 0.25 | 0.02 0.02 | 28.17 | A318 OR A319 OR A320 | [['A318'], ['A319'], ['A320']]
2704 |  | 4-ZL-200 | ZL-243-01-3 | MRB ZL-243-01-3 | 832 842 | CEILING PANELS FROM FR 35.8 TO FR47; GALLEYS; INSULATION TO BE DISPLACED AS REQUIRED TO COMPLETE THE REQUIRED INSPECTION; OVERHEAD STOWAGE COMPARTMENTS REMOVED; TOILET REMOVAL/INSTALLATION; | 243 244 | CENTER PASSENGER OVERHEAD COMPARTMENT GENERAL VISUAL INSPECTION OF CENTER PASSENGER OVERHEAD COMPARTMENT (EWIS) | AF | GVI |  |  |  | 144 MO | MRB |  |  |  | 052240-200-003 | 1 1 | 0.25 0.25 | 0.02 0.02 | 28.17 | A321 | [['A321']]
2705 |  | 4-ZL-200 | ZL-251-01-2 | MRB ZL-251-01-2 | 832 842 | DOOR FRAME LINING REMOVED; FURNISHING, SIDEWALL AND FLOOR PANELS FROM FR 47 TO FR 64 REMOVED; GALLEYS; INSULATION TO BE DISPLACED AS REQUIRED TO COMPLETE THE REQUIRED INSPECTION; SEATS REMOVED; TOILET REMOVAL/INSTALLATION; | 251 252 | AFT PASSENGER COMPARTMENT GENERAL VISUAL INSPECTION OF AFT PASSENGER COMPARTMENT (EWIS) (INCLUDING FLOOR STRUCTURE) | AF | GVI |  |  |  | 144 MO | MRB |  |  |  | 052250-200-001 | 1 1 | 0.35 0.35 | 0.02 0.02 | 30.57 | A321 | [['A321']]
2706 |  | 4-ZL-200 | ZL-251-01-3 | MRB ZL-251-01-3 | 832 842 | FURNISHING, SIDEWALL AND FLOOR PANELS FROM FR 47 TO FR 64 REMOVED; GALLEYS; INSULATION TO BE DISPLACED AS REQUIRED TO COMPLETE THE REQUIRED INSPECTION; TOILET REMOVAL/INSTALLATION; | 251 252 | AFT PASSENGER COMPARTMENT GENERAL VISUAL INSPECTION OF AFT PASSENGER COMPARTMENT (EWIS) (INCLUDING FLOOR STRUCTURE) | AF | GVI |  |  |  | 144 MO | MRB |  |  |  | 052250-200-001 | 1 1 | 0.35 0.35 | 0.02 0.02 | 28.17 | A318 OR A319 OR A320 | [['A318'], ['A319'], ['A320']]
2707 |  | 4-ZL-200 | ZL-253-01-1 | MRB ZL-253-01-1 | 832 842 | CEILING PANELS FROM FR 47 TO FR 64; GALLEYS; INSULATION TO BE DISPLACED AS REQUIRED TO COMPLETE THE REQUIRED INSPECTION; OVERHEAD STOWAGE COMPARTMENTS REMOVED; TOILET REMOVAL/INSTALLATION; | 253 254 | AFT PASSENGER OVERHEAD COMPARTMENT GENERAL VISUAL INSPECTION OF AFT PASSENGER OVERHEAD COMPARTMENT (EWIS) | AF | GVI |  |  |  | 144 MO | MRB |  |  |  | 052250-200-003 | 1 1 | 0.40 0.40 | 0.02 0.02 | 28.17 | ALL | [['ALL']]
2708 |  | 4-ZL-200 | ZL-261-02-1 | MRB ZL-261-02-1 | 832 842 | FLOOR PANELS BETWEEN FR 64 TO 70; FURNISHINGS BETWEEN FR 64 TO 70; GALLEYS; INSULATION TO BE DISPLACED AS REQUIRED TO COMPLETE THE REQUIRED INSPECTION; SEATS REMOVED; SIDEWALL/DOOR FRAME LINING REMOVED; TOILET REMOVAL/INSTALLATION; | 261 262 | AFT CABIN UTILITY AREAS GENERAL VISUAL INSPECTION OF AFT CABIN UTILITY AREAS INCLUDING FLOOR STRUCTURE (EWIS) | AF | GVI |  |  |  | 144 MO | MRB |  |  |  | 052260-200-004 | 1 1 | 0.30 0.30 | 0.02 0.02 | 30.87 | ALL | [['ALL']]
2709 |  | 4-ZL-200 | ZL-263-01-1 | MRB ZL-263-01-1 | 832 842 | CEILING PANELS FROM FR 64 TO FR 70; GALLEYS; INSULATION TO BE DISPLACED AS REQUIRED TO COMPLETE THE REQUIRED INSPECTION; OVERHEAD STOWAGE COMPARTMENTS REMOVED; TOILET REMOVAL/INSTALLATION; | 263 264 | AFT CABIN OVERHEAD COMPARTMENT GENERAL VISUAL INSPECTION OF AFT CABIN OVERHEAD COMPARTMENT (EWIS) | AF | GVI |  |  |  | 144 MO | MRB |  |  |  | 052260-200-003 | 1 1 | 0.35 0.35 | 0.02 0.02 | 28.17 | ALL | [['ALL']]
2710 |  | 4-ZL-300 | ZL-300-02-1 | MRB ZL-300-02-1 |  |  | 300 | STABILIZERS AND CONE/REAR FUSELAGE GENERAL VISUAL INSPECTION OF STABILIZERS AND CONE/REAR FUSELAGE | AF | GVI |  |  |  | 36 MO | MRB |  |  |  | 052300-200-002 | 1 | 0.20 |  |  | ALL | [['ALL']]
2711 |  | 4-ZL-300 | ZL-311-01-1 | MRB ZL-311-01-1 | 312AR 314AR |  | 311 312 | AFT FUSELAGE TAIL SECTION GENERAL VISUAL INSPECTION OF AFT FUSELAGE TAIL SECTION (EWIS) | AF | GVI |  |  |  | 48 MO | MRB |  |  |  | 052310-200-001 | 1 1 | 0.10 0.10 | 0.05 |  | ALL | [['ALL']]
2712 |  | 4-ZL-300 | ZL-313-01-1 | MRB ZL-313-01-1 | 314AR |  | 313 314 | TAIL CONE APU AIR INTAKE AREA GENERAL VISUAL INSPECTION OF TAIL CONE APU AIR INTAKE AREA (EWIS) | AF | GVI |  |  |  | 48 MO | MRB |  |  |  | 052310-200-002 | 1 1 | 0.05 0.05 | 0.03 |  | ALL | [['ALL']]
2713 |  | 4-ZL-300 | ZL-315-01-1 | MRB ZL-315-01-1 | 315AL 316AR |  | 315 316 | TAIL CONE APU AND ACCESSORY COMPARTMENT GENERAL VISUAL INSPECTION OF TAIL CONE APU AND ACCESSORY COMPARTMENT (EWIS) | AF | GVI |  |  |  | 36 MO | MRB |  |  |  | 052310-200-003 | 1 1 | 0.10 0.10 | 0.01 0.01 |  | 131-9(A) | [['131-9(A)']]
2714 |  | 4-ZL-300 | ZL-315-01-2 | MRB ZL-315-01-2 | 315AL 316AR |  | 315 316 | TAIL CONE APU AND ACCESSORY COMPARTMENT GENERAL VISUAL INSPECTION OF TAIL CONE APU AND ACCESSORY COMPARTMENT (EWIS) | AF | GVI |  |  |  | 36 MO | MRB |  |  |  | 052310-200-003 | 1 1 | 0.10 0.10 | 0.01 0.01 |  | APS 3200 | [['APS', '3200']]
2715 |  | 4-ZL-300 | ZL-315-01-3 | MRB ZL-315-01-3 | 315AL 316AR |  | 315 316 | TAIL CONE APU AND ACCESSORY COMPARTMENT GENERAL VISUAL INSPECTION OF TAIL CONE APU AND ACCESSORY COMPARTMENT (EWIS) | AF | GVI |  |  |  | 36 MO | MRB |  |  |  | 052310-200-003 | 1 1 | 0.10 0.10 | 0.01 0.01 |  | GTCP 36-300 | [['GTCP', '36-300']]
2716 |  | 4-ZL-300 | ZL-317-01-1 | MRB ZL-317-01-1 | 317AL |  | 317 | TAIL CONE/APU EXHAUST AREA GENERAL VISUAL INSPECTION OF TAIL CONE APU EXHAUST AREA (EWIS) | AF | GVI |  |  |  | 72 MO | MRB |  |  |  | 052310-200-004 | 1 | 0.10 | 0.02 |  | ALL | [['ALL']]
2717 |  | 4-ZL-300 | ZL-321-01-1 | MRB ZL-321-01-1 | 321AL |  | 321 | DORSAL FIN GENERAL VISUAL INSPECTION OF DORSAL FIN (EWIS) | AF | GVI |  |  |  | 144 MO | MRB |  |  |  | 052320-200-001 | 1 | 0.10 | 0.35 |  | ALL | [['ALL']]
2718 |  | 4-ZL-300 | ZL-322-01-1 | MRB ZL-322-01-1 | 322AL 322BL 322CL |  | 322 | VERTICAL STABILIZER LEADING EDGE GENERAL VISUAL INSPECTION OF VERTICAL STABILIZER LEADING EDGE (EWIS) | AF | GVI |  |  |  | 144 MO | MRB |  |  |  | 052320-200-002 | 1 | 0.30 | 1.06 |  | A319 OR A320 OR A321 | [['A319'], ['A320'], ['A321']]
2719 |  | 4-ZL-300 | ZL-322-01-2 | MRB ZL-322-01-2 | 322AL 322BL 322CL 322DL |  | 322 | VERTICAL STABILIZER LEADING EDGE GENERAL VISUAL INSPECTION OF VERTICAL STABILIZER LEADING EDGE (EWIS) | AF | GVI |  |  |  | 144 MO | MRB |  |  |  | 052320-200-002 | 1 | 0.30 | 1.19 |  | A318 | [['A318']]
2720 |  | 4-ZL-300 | ZL-323-01-1 | MRB ZL-323-01-1 | 321AL 322BL 323AL 323AR 325AL 325AR | PEELABLE HOLE COVERS REMOVED; | 323 | VERTICAL STABILIZER SPAR BOX GENERAL VISUAL INSPECTION OF VERTICAL STABILIZER SPAR BOX (EWIS) | AF | GVI |  |  |  | 144 MO | MRB |  |  |  | 052320-200-003 | 1 | 0.50 | 1.16 | 0.03 | ALL | [['ALL']]
2721 |  | 4-ZL-300 | ZL-324-01-1 | MRB ZL-324-01-1 | 324AT |  | 324 | VERTICAL STABILIZER TIP GENERAL VISUAL INSPECTION OF VERTICAL STABILIZER TIP (EWIS) | AF | GVI |  |  |  | 144 MO | MRB |  |  |  | 052320-200-004 | 1 | 0.10 | 0.18 |  | A319 OR A320 OR A321 | [['A319'], ['A320'], ['A321']]
2722 |  | 4-ZL-300 | ZL-324-01-2 | MRB ZL-324-01-2 | 324BT |  | 324 | VERTICAL STABILIZER TIP GENERAL VISUAL INSPECTION OF VERTICAL STABILIZER TIP (EWIS) | AF | GVI |  |  |  | 144 MO | MRB |  |  |  | 052320-200-004 | 1 | 0.10 | 0.50 |  | A318 | [['A318']]
2723 |  | 4-ZL-300 | ZL-325-01-1 | MRB ZL-325-01-1 | 325BL 325CL 325DL 325EL |  | 325 | VERTICAL STABILIZER TRAILING EDGE GENERAL VISUAL INSPECTION OF VERTICAL STABILIZER TRAILING EDGE (EWIS) | AF | GVI |  |  |  | 48 MO | MRB |  |  |  | 052320-200-005 | 1 | 0.20 | 0.08 |  | ALL | [['ALL']]
2724 | R | 4-ZL-300 | ZL-325-02-1 | MRB ZL-325-02-1 | 325AL 325AR 325BL 325BR 325CL 325CR 325DL 325DR 325EL 325ER |  | 325 | VERTICAL STABILIZER TRAILING EDGE GENERAL VISUAL INSPECTION OF VERTICAL STABILIZER TRAILING EDGE (EWIS) | AF | GVI |  |  |  | 144 MO | MRB |  |  |  | 052320-200-007 | 1 | 0.40 | 0.34 |  | A318 OR A319 PRE 163927 OR A320 PRE 163927 OR A321 PRE 163927 | [['A318'], ['A319', 'PRE', '163927'], ['A320', 'PRE', '163927'], ['A321', 'PRE', '163927']]
2725 |  | 4-ZL-300 | ZL-325-02-3 | MRB ZL-325-02-3 | 325AL 325AR 325BL 325BR 325CL 325CR 325DL 325EL 325ER 325FR 325GR |  | 325 | VERTICAL STABILIZER TRAILING EDGE GENERAL VISUAL INSPECTION OF VERTICAL STABILIZER TRAILING EDGE (EWIS). | AF | GVI |  |  |  | 72 MO | MRB |  |  |  | 052320-200-007 | 1 | TBD | 0.32 |  | A319 POST 163927 OR A320 POST 163927 OR A321 POST 163927 | [['A319', 'POST', '163927'], ['A320', 'POST', '163927'], ['A321', 'POST', '163927']]
2726 | D | 4-ZL-300 | ZL-326-01-1 |  |  |  |  | ************** TASK DELETED ************** | [16 empty] | [['nan']]
2727 | D | 4-ZL-300 | ZL-326-01-3 |  |  |  |  | ************** TASK DELETED ************** | [16 empty] | [['nan']]
2728 |  | 4-ZL-300 | ZL-326-02-1 | MRB ZL-326-02-1 | 325AL 325AR 325BL 325BR 325CL 325CR 325DL 325DR 325EL 325ER 326AT | PEELABLE HOLE COVERS REMOVED; | 326 | RUDDER GENERAL VISUAL INSPECTION OF RUDDER (EWIS) | AF | GVI |  |  |  | 144 MO | MRB |  |  |  | 052320-200-008 | 1 | 0.60 | 0.39 | 0.03 | A319 OR A320 OR A321 | [['A319'], ['A320'], ['A321']]
2729 |  | 4-ZL-300 | ZL-326-02-2 | MRB ZL-326-02-2 | 325AL 325AR 325BL 325BR 325CL 325CR 325DL 325DR 325EL 325ER 326BT 326CT | PEELABLE HOLE COVERS REMOVED; | 326 | RUDDER GENERAL VISUAL INSPECTION OF RUDDER (EWIS) | AF | GVI |  |  |  | 144 MO | MRB |  |  |  | 052320-200-008 | 1 | 0.60 | 0.59 | 0.03 | A318 | [['A318']]
2730 |  | 4-ZL-300 | ZL-331-01-1 | MRB ZL-331-01-1 | 331AB 331BB 331CB 341AB 341BB 341CB |  | 331 341 | THS LEADING EDGE GENERAL VISUAL INSPECTION OF TRIMMABLE HORIZONTAL STABILIZER LEADING EDGE (EWIS) | AF | GVI |  |  |  | 72 MO | MRB |  |  |  | 052330-200-001 | 1 1 | 0.30 0.30 | 0.72 0.72 |  | ALL | [['ALL']]
2731 |  | 4-ZL-300 | ZL-332-01-1 | MRB ZL-332-01-1 | 332AB 342AB |  | 332 342 | THS TIP GENERAL VISUAL INSPECTION OF TRIMMABLE HORIZONTAL STABILIZER TIP (EWIS) | AF | GVI |  |  |  | 144 MO | MRB |  |  |  | 052330-200-002 | 1 1 | 0.10 0.10 | 0.13 0.13 |  | ALL | [['ALL']]
2732 |  | 4-ZL-300 | ZL-333-01-1 | MRB ZL-333-01-1 | 312AR 314AR 331AB 331BB 331CB 332AB 333AB 333AT 334AB 334BB 334CB 334DB 334EB 334FB 334GB 334HB 341AB 341BB 341CB 342AB 343AB 343AT 344AB 344BB 344CB 344DB 344EB 344FB 344GB 344HB | PEELABLE HOLE COVERS REMOVED; | 333 343 | THS SPAR BOX GENERAL VISUAL INSPECTION OF TRIMMABLE HORIZONTAL STABILIZER SPAR BOX (EWIS) | AF | GVI |  |  |  | 144 MO | MRB |  |  |  | 052330-200-003 | 1 1 | 0.20 0.20 | 1.48 1.43 | 0.03 | ALL | [['ALL']]
2733 |  | 4-ZL-300 | ZL-334-01-1 | MRB ZL-334-01-1 | 334BB 334DB 334FB 334HB 344BB 344DB 344FB 344HB |  | 334 344 | THS TRAILING EDGE GENERAL VISUAL INSPECTION OF TRIMMABLE HORIZONTAL STABILIZER TRAILING EDGE (EWIS) | AF | GVI |  |  |  | 36 MO | MRB |  |  |  | 052330-200-004 | 1 1 | 0.20 0.20 | 0.13 0.13 |  | ALL | [['ALL']]
2734 |  | 4-ZL-300 | ZL-334-02-1 | MRB ZL-334-02-1 | 334AB 334AT 334BB 334BT 334CB 334CT 334DB 334DT 334EB 334FB 334GB 334HB 344AB 344AT 344BB 344BT 344CB 344CT 344DB 344DT 344EB 344FB 344GB 344HB |  | 334 344 | THS TRAILING EDGE GENERAL VISUAL INSPECTION OF TRIMMABLE HORIZONTAL STABILIZER TRAILING EDGE (EWIS) | AF | GVI |  |  |  | 72 MO | MRB |  |  |  | 052330-200-007 | 1 1 | 0.40 0.40 | 0.98 0.98 |  | ALL | [['ALL']]
2735 | R | 4-ZL-300 | ZL-335-01-1 | MRB ZL-335-01-1 | 334BB 334DB 334FB 334HB 335AB 335BB 335CB 335DB 344BB 344DB 344FB 344HB 345AB 345BB 345CB 345DB | PEELABLE HOLE COVERS; | 335 345 | ELEVATOR GENERAL VISUAL INSPECTION OF ELEVATOR (EWIS) | AF | GVI |  |  |  | 144 MO | MRB |  |  |  | 052330-200-005 | 1 1 | 0.20 0.20 | 0.28 0.28 | TBD | ALL | [['ALL']]
2736 |  | 4-ZL-400 | ZL-400-02-1 | MRB ZL-400-02-1 |  |  | 400 | POWERPLANTS, NACELLES AND PYLONS GENERAL VISUAL INSPECTION OF POWERPLANTS, NACELLES AND PYLONS | EN | GVI |  |  |  | 12 MO | MRB |  |  |  | 052400-200-002 | 1 | 0.20 |  |  | CFM56-5 OR IAE OR PW6000A | [['CFM56-5'], ['IAE'], ['PW6000A']]
2737 |  | 4-ZL-400 | ZL-400-02-4 | MRB ZL-400-02-4 |  |  | 400 | POWERPLANTS, NACELLES AND PYLONS GENERAL VISUAL INSPECTION OF POWERPLANTS, NACELLES AND PYLONS | EN | GVI |  |  |  | 12 MO | MRB |  |  |  | 052400-200-002 | 1 | 0.20 |  |  | PW1100G | [['PW1100G']]
2738 |  | 4-ZL-400 | ZL-400-02-5 | MRB ZL-400-02-5 |  |  | 400 | POWERPLANTS, NACELLES AND PYLONS GENERAL VISUAL INSPECTION OF POWERPLANTS, NACELLES AND PYLONS | EN | GVI |  |  |  | 12 MO | MRB |  |  |  | 052400-200-002 | 1 | 0.20 |  |  | LEAP-1A | [['LEAP-1A']]
2739 |  | 4-ZL-400 | ZL-411-01-1 | MRB ZL-411-01-1 | 413AL 413BL 413CL 413DL 413EL 414AR 414AZ 414BR 414CR 414FR 423AL 423AZ 423BL 423CL 423DL 423FL 424AR 424BR 424CR 424ER |  | 411 413 414 421 423 424 | UPPER FORWARD PYLON GENERAL VISUAL INSPECTION OF UPPER FORWARD PYLON (EWIS) | EN | GVI |  |  |  | 36 MO | MRB |  |  |  | 052410-200-001 | 1 1 1 1 1 1 | 0.03 0.03 0.03 0.03 0.03 0.03 | 0.18 0.16 0.24 0.10 |  | CFM56-5 PRE 33844 OR IAE PRE 33847 | [['CFM56-5', 'PRE', '33844'], ['IAE', 'PRE', '33847']]
2740 |  | 4-ZL-400 | ZL-411-01-2 | MRB ZL-411-01-2 | 413AL 413BL 413CL 413DL 413EL 414AR 414AZ 414BR 414CR 414DR 423AL 423AZ 423BL 423CL 423DL 423EL 424AR 424BR 424CR 424DR |  | 411 413 414 421 423 424 | UPPER FORWARD PYLON GENERAL VISUAL INSPECTION OF UPPER FORWARD PYLON (EWIS) | EN | GVI |  |  |  | 20 MO | MRB |  |  |  | 052410-200-001 | 1 1 1 1 1 1 | 0.03 0.03 0.03 0.03 0.03 0.03 | 0.18 0.13 0.26 0.11 |  | PW6000A | [['PW6000A']]
2741 |  | 4-ZL-400 | ZL-411-01-3 | MRB ZL-411-01-3 | 413AL 413AR 413BL 413BR 413CL 413CR 413DT 471AL 471AR 414AZ 423AL 423AR 423AZ 423BL 423BR 423CL 423CR 423DT 481AL 481AR |  | 411 413 414 421 423 424 | UPPER FORWARD PYLON GENERAL VISUAL INSPECTION OF UPPER FORWARD PYLON (EWIS) | EN | GVI |  |  |  | 36 MO | MRB |  |  |  | 052410-200-001 | 1 1 1 1 1 1 | 0.03 0.03 0.03 0.03 0.03 0.03 | 0.31 0.02 0.33 |  | CFM56-5 POST 33844 OR IAE POST 33847 | [['CFM56-5', 'POST', '33844'], ['IAE', 'POST', '33847']]
2742 |  | 4-ZL-400 | ZL-411-01-4 | MRB ZL-411-01-4 | 411AL 413AL 413AT 413BL 413BT 413CL 413CT 413DL 413DT 413ET 414AR 414BR 414CR 421AL 423AL 423AT 423BL 423BT 423CL 423CT 423DT 423ET 424AR 424BR 424CR 424DR |  | 411 413 414 421 423 424 | UPPER FORWARD PYLON GENERAL VISUAL INSPECTION OF UPPER FORWARD PYLON (EWIS) | EN | GVI |  |  |  | 48 MO | MRB |  |  |  | 052410-200-001 | 1 1 1 1 1 1 | 0.07 0.07 0.07 0.07 0.07 0.07 | 0.05 0.95 0.08 0.05 0.90 0.11 |  | PW1100G | [['PW1100G']]
2743 |  | 4-ZL-400 | ZL-411-01-5 | MRB ZL-411-01-5 | 411AL 413AL 413AT 413BL 413BT 413CL 413CT 413DT 413ET 414AR 414BR 421AL 423AL 423AT 423BL 423BT 423CT 423DT 423ET 424AR 424BR 424CR |  | 411 413 414 421 423 424 | UPPER FORWARD PYLON GENERAL VISUAL INSPECTION OF UPPER FORWARD PYLON (EWIS) | EN | GVI |  |  |  | 48 MO | MRB |  |  |  | 052410-200-001 | 1 1 1 1 1 1 | 0.07 0.07 0.07 0.07 0.07 0.07 | 0.05 0.87 0.05 0.05 0.87 0.08 |  | LEAP-1A | [['LEAP-1A']]
2744 |  | 4-ZL-400 | ZL-415-01-1 | MRB ZL-415-01-1 | 415AL 415AR 415BL 415BR 425AL 425AR 425BL 425BR |  | 415 425 | LOWER PYLON GENERAL VISUAL INSPECTION OF LOWER PYLON (EWIS) | EN | GVI |  |  |  | 48 MO | MRB |  |  |  | 052410-200-002 | 1 1 | 0.20 0.20 | 0.12 0.12 |  | CFM56-5 | [['CFM56-5']]
2745 |  | 4-ZL-400 | ZL-415-01-2 | MRB ZL-415-01-2 | 415AL 415AR 415BL 415BR 425AL 425AR 425BL 425BR |  | 415 425 | LOWER PYLON GENERAL VISUAL INSPECTION OF LOWER PYLON (EWIS) | EN | GVI |  |  |  | 48 MO | MRB |  |  |  | 052410-200-002 | 1 1 | 0.20 0.20 | 0.12 0.12 |  | IAE | [['IAE']]
2746 |  | 4-ZL-400 | ZL-415-01-3 | MRB ZL-415-01-3 | 415AL 415AR 415BL 415BR 475AL 476AR 425AL 425AR 425BL 425BR 485AL 486AR |  | 415 425 | LOWER PYLON GENERAL VISUAL INSPECTION OF LOWER PYLON (EWIS) | EN | GVI |  |  |  | 20 MO | MRB |  |  |  | 052410-200-002 | 1 1 | 0.20 0.20 | 0.22 0.22 |  | PW6000A | [['PW6000A']]
2747 |  | 4-ZL-400 | ZL-415-02-1 | MRB ZL-415-02-1 | 415AL 415AR 415BL 415BR 415CR 425AL 425AR 425BL 425BR 425CR |  | 415 425 | LOWER PYLON GENERAL VISUAL INSPECTION OF PYLON PRIMARY STRUCTURE (EWIS) | EN | GVI |  |  |  | 48 MO | MRB |  |  |  | 052410-210-801 | 1 1 | 0.42 0.42 | 0.20 0.18 |  | PW1100G | [['PW1100G']]
2748 |  | 4-ZL-400 | ZL-415-02-2 | MRB ZL-415-02-2 | 415AL 415AR 415BL 415BR 415CR 425AL 425AR 425BL 425BR 425CR |  | 415 425 | LOWER PYLON GENERAL VISUAL INSPECTION OF PYLON PRIMARY STRUCTURE (EWIS) | EN | GVI |  |  |  | 48 MO | MRB |  |  |  | 052410-210-801 | 1 1 | 0.42 0.42 | 0.20 0.18 |  | LEAP-1A | [['LEAP-1A']]
2749 |  | 4-ZL-400 | ZL-433-01-1 | MRB ZL-433-01-1 | 433AZ 433BZ 437AL 434AR 434BZ 438AR 443AZ 443BZ 447AL 444AR 444BZ 448AR |  | 433 434 443 444 | AIR INTAKE LIP GENERAL VISUAL INSPECTION OF AIR INTAKE LIP (EWIS) | EN | GVI |  |  |  | 72 MO OR 24000 FH | MRB |  |  |  | 052430-200-001 | 1 1 1 1 | 0.15 0.15 0.15 0.15 | 0.60 0.39 0.60 0.39 |  | CFM56-5 | [['CFM56-5']]
2750 |  | 4-ZL-400 | ZL-433-01-2 | MRB ZL-433-01-2 | 437AL 434AR 434BR 438AR 447AL 444AR 444BR 448AR |  | 433 434 443 444 | AIR INTAKE LIP GENERAL VISUAL INSPECTION OF AIR INTAKE LIP (EWIS) | EN | GVI |  |  |  | 72 MO OR 24000 FH | MRB |  |  |  | 052430-200-001 | 1 1 1 1 | 0.15 0.15 0.15 0.15 | 0.02 0.17 0.02 0.17 |  | IAE | [['IAE']]
2751 |  | 4-ZL-400 | ZL-433-01-3 | MRB ZL-433-01-3 | 433AL 433BL 437AL 434AR 434BR 438AR 443AL 443BL 447AL 444AR 444BR 448AR |  | 433 434 443 444 | AIR INTAKE LIP GENERAL VISUAL INSPECTION OF AIR INTAKE LIP (EWIS) | EN | GVI |  |  |  | 72 MO | MRB |  |  |  | 052430-200-001 | 1 1 1 1 | 0.10 0.10 0.10 0.10 | 0.60 0.17 0.33 0.17 |  | PW6000A | [['PW6000A']]
2752 |  | 4-ZL-400 | ZL-433-02-1 | MRB ZL-433-02-1 | 437AL 434AZ 438AR 447AL 444AZ 448AR |  | 433 434 443 444 | AIR INTAKE GENERAL VISUAL INSPECTION OF AIR INTAKE (EWIS) (INTERNAL AREA AS FAR AS VISIBLE) | EN | GVI |  |  |  | 72 MO | MRB |  |  |  | 052430-210-801 | 1 1 1 1 | 0.20 0.20 0.20 0.20 | 0.02 0.48 0.02 0.19 |  | PW1100G | [['PW1100G']]
2753 |  | 4-ZL-400 | ZL-433-02-2 | MRB ZL-433-02-2 | 437AL 434AR 434AZ 434BR 438AR 447AL 444AR 444AZ 444BR 448AR |  | 433 434 443 444 | AIR INTAKE GENERAL VISUAL INSPECTION OF AIR INTAKE (EWIS) (INTERNAL AREA AS FAR AS VISIBLE) | EN | GVI |  |  |  | 72 MO | MRB |  |  |  | 052430-210-801 | 1 1 1 1 | 0.20 0.20 0.20 0.20 | 0.02 0.61 0.02 0.32 |  | LEAP-1A | [['LEAP-1A']]
2754 |  | 4-ZL-400 | ZL-435-01-1 | MRB ZL-435-01-1 | 437AL 438AR 447AL 448AR |  | 435 436 445 446 | FAN AND ACCESSORY GEAR BOX GENERAL VISUAL INSPECTION OF FAN AND ACCESSORY GEAR BOX (EWIS) | EN | GVI |  |  |  | 12 MO | MRB |  |  |  | 052430-200-002 | 1 1 1 1 | 0.10 0.10 0.10 0.10 | 0.02 0.04 0.02 0.04 |  | CFM56-5 | [['CFM56-5']]
2755 |  | 4-ZL-400 | ZL-435-01-2 | MRB ZL-435-01-2 | 437AL 438AR 447AL 448AR |  | 435 436 445 446 | FAN AND ACCESSORY GEAR BOX GENERAL VISUAL INSPECTION OF FAN AND ACCESSORY GEAR BOX (EWIS) | EN | GVI |  |  |  | 16 MO | MRB |  |  |  | 052430-200-002 | 1 1 1 1 | 0.10 0.10 0.10 0.10 | 0.02 0.04 0.02 0.04 |  | IAE | [['IAE']]
2756 |  | 4-ZL-400 | ZL-435-01-3 | MRB ZL-435-01-3 | 437AL 438AR 447AL 448AR |  | 435 436 445 446 | FAN AND ACCESSORY GEAR BOX GENERAL VISUAL INSPECTION OF FAN AND ACCESSORY GEAR BOX (EWIS) | EN | GVI |  |  |  | 16 MO | MRB |  |  |  | 052430-200-002 | 1 1 1 1 | 0.10 0.10 0.10 0.10 | 0.02 0.04 0.02 0.04 |  | PW6000A | [['PW6000A']]
2757 |  | 4-ZL-400 | ZL-435-02-1 | MRB ZL-435-02-1 | 437AL 438AR 447AL 448AR |  | 435 436 445 446 | FAN COMPARTMENT GENERAL VISUAL INSPECTION OF FAN COMPARTMENT (EWIS) | EN | GVI |  |  |  | 24 MO | MRB |  |  |  | 052430-210-802 | 1 1 1 1 | 0.20 0.20 0.20 0.20 | 0.02 0.04 0.02 0.04 |  | PW1100G | [['PW1100G']]
2758 |  | 4-ZL-400 | ZL-435-02-2 | MRB ZL-435-02-2 | 437AL 438AR 447AL 448AR |  | 435 436 445 446 | FAN COMPARTMENT GENERAL VISUAL INSPECTION OF FAN COMPARTMENT (EWIS) | EN | GVI |  |  |  | 24 MO | MRB |  |  |  | 052430-210-802 | 1 1 1 1 | 0.20 0.20 0.20 0.20 | 0.02 0.04 0.02 0.04 |  | LEAP-1A | [['LEAP-1A']]
2759 |  | 4-ZL-400 | ZL-437-01-1 | MRB ZL-437-01-1 | 437AL 438AR 447AL 448AR |  | 437 438 447 448 | FAN COWL GENERAL VISUAL INSPECTION OF FAN COWL (EWIS) | EN | GVI |  |  |  | 36 MO | MRB |  |  |  | 052430-200-003 | 1 1 1 1 | 0.10 0.10 0.10 0.10 | 0.02 0.04 0.02 0.04 |  | CFM56-5 | [['CFM56-5']]
2760 |  | 4-ZL-400 | ZL-437-01-2 | MRB ZL-437-01-2 | 437AL 438AR 447AL 448AR |  | 437 438 447 448 | FAN COWL GENERAL VISUAL INSPECTION OF FAN COWL (EWIS) | EN | GVI |  |  |  | 36 MO | MRB |  |  |  | 052430-200-003 | 1 1 1 1 | 0.10 0.10 0.10 0.10 | 0.02 0.04 0.02 0.04 |  | IAE | [['IAE']]
2761 |  | 4-ZL-400 | ZL-437-01-3 | MRB ZL-437-01-3 | 437AL 438AR 447AL 448AR |  | 437 438 447 448 | FAN COWL GENERAL VISUAL INSPECTION OF FAN COWL (EWIS) | EN | GVI |  |  |  | 16 MO | MRB |  |  |  | 052430-200-003 | 1 1 1 1 | 0.10 0.10 0.10 0.10 | 0.02 0.04 0.02 0.04 |  | PW6000A | [['PW6000A']]
2762 |  | 4-ZL-400 | ZL-437-01-4 | MRB ZL-437-01-4 | 437AL 438AR 447AL 448AR |  | 437 438 447 448 | FAN COWL GENERAL VISUAL INSPECTION OF FAN COWL (EWIS) | EN | GVI |  |  |  | 36 MO | MRB |  |  |  | 052430-200-003 | 1 1 1 1 | 0.10 0.10 0.10 0.10 | 0.02 0.04 0.02 0.04 |  | PW1100G | [['PW1100G']]
2763 |  | 4-ZL-400 | ZL-437-01-5 | MRB ZL-437-01-5 | 437AL 438AR 447AL 448AR |  | 437 438 447 448 | FAN COWL GENERAL VISUAL INSPECTION OF FAN COWL (EWIS) | EN | GVI |  |  |  | 48 MO | MRB |  |  |  | 052430-200-003 | 1 1 1 1 | 0.10 0.10 0.10 0.10 | 0.02 0.04 0.02 0.04 |  | LEAP-1A | [['LEAP-1A']]
2764 |  | 4-ZL-400 | ZL-451-01-1 | MRB ZL-451-01-1 | 451AL 452AR 461AL 462AR | THRUST REVERSER PIVOTING DOOR OPENED; | 451 452 461 462 | THRUST REVERSER GENERAL VISUAL INSPECTION OF THRUST REVERSER (EWIS) | EN | GVI |  |  |  | 36 MO | MRB |  |  |  | 052450-200-001 | 1 1 1 1 | 0.10 0.10 0.10 0.10 | 0.06 0.20 0.06 0.20 | 0.10 | CFM56-5 | [['CFM56-5']]
2765 |  | 4-ZL-400 | ZL-451-01-2 | MRB ZL-451-01-2 | 451AL 452AR 461AL 462AR | THRUST REVERSER DEPLOYED; | 451 452 461 462 | THRUST REVERSER GENERAL VISUAL INSPECTION OF THRUST REVERSER (EWIS) | EN | GVI |  |  |  | 36 MO | MRB |  |  |  | 052450-200-001 | 1 1 1 1 | 0.10 0.10 0.10 0.10 | 0.06 0.20 0.06 0.20 | 1.10 | IAE | [['IAE']]
2766 |  | 4-ZL-400 | ZL-451-01-3 | MRB ZL-451-01-3 | 451AL 452AR 461AL 462AR | THRUST REVERSER PIVOTING DOOR OPENED; | 451 452 461 462 | THRUST REVERSER GENERAL VISUAL INSPECTION OF THRUST REVERSER (EWIS) | EN | GVI |  |  |  | 16 MO | MRB |  |  |  | 052450-200-001 | 1 1 1 1 | 0.10 0.10 0.10 0.10 | 0.06 0.20 0.06 0.20 | 0.10 | PW6000A | [['PW6000A']]
2767 |  | 4-ZL-400 | ZL-451-01-4 | MRB ZL-451-01-4 | 451AL 452AR 461AL 462AR | THRUST REVERSER DEPLOYED; THRUST REVERSER PIVOTING DOOR OPENED; | 451 452 461 462 | THRUST REVERSER GENERAL VISUAL INSPECTION OF THRUST REVERSER (EWIS) | EN | GVI |  |  |  | 36 MO | MRB |  |  |  | 052450-200-001 | 1 1 1 1 | 0.10 0.10 0.10 0.10 | 0.06 0.20 0.06 0.20 | 1.20 | PW1100G | [['PW1100G']]
2768 |  | 4-ZL-400 | ZL-451-01-5 | MRB ZL-451-01-5 | 451AL 452AR 461AL 462AR | THRUST REVERSER DEPLOYED; THRUST REVERSER PIVOTING DOOR OPENED; | 451 452 461 462 | THRUST REVERSER GENERAL VISUAL INSPECTION OF THRUST REVERSER (EWIS) | EN | GVI |  |  |  | 48 MO | MRB |  |  |  | 052450-200-001 | 1 1 1 1 | 0.10 0.10 0.10 0.10 | 0.06 0.20 0.06 0.20 | 1.20 | LEAP-1A | [['LEAP-1A']]
2769 |  | 4-ZL-400 | ZL-453-01-1 | MRB ZL-453-01-1 | 451AL 452AR 461AL 462AR |  | 453 454 463 464 | HOT SECTION GENERAL VISUAL INSPECTION OF HOT SECTION (EWIS) | EN | GVI |  |  |  | 36 MO | MRB |  |  |  | 052450-200-002 | 1 1 1 1 | 0.10 0.10 0.10 0.10 | 0.06 0.20 0.06 0.20 |  | CFM56-5 | [['CFM56-5']]
2770 |  | 4-ZL-400 | ZL-453-01-2 | MRB ZL-453-01-2 | 451AL 452AR 452DR 452ER 461AL 462AR 462DR 462ER |  | 453 454 463 464 | HOT SECTION GENERAL VISUAL INSPECTION OF HOT SECTION (EWIS) | EN | GVI |  |  |  | 36 MO | MRB |  |  |  | 052450-200-002 | 1 1 1 1 | 0.10 0.10 0.10 0.10 | 0.06 0.24 0.06 0.24 |  | IAE | [['IAE']]
2771 |  | 4-ZL-400 | ZL-453-01-3 | MRB ZL-453-01-3 | 451AL 451RL 452AR 461AL 461RL 462AR |  | 453 454 463 464 | HOT SECTION GENERAL VISUAL INSPECTION OF HOT SECTION (EWIS) | EN | GVI |  |  |  | 16 MO | MRB |  |  |  | 052450-200-002 | 1 1 1 1 | 0.10 0.10 0.10 0.10 | 0.12 0.20 0.08 0.20 |  | PW6000A | [['PW6000A']]
2772 |  | 4-ZL-400 | ZL-453-02-1 | MRB ZL-453-02-1 | 451AL 452AR 461AL 462AR |  | 453 454 463 464 | CORE COMPARTMENT GENERAL VISUAL INSPECTION OF CORE COMPARTMENT (EWIS) | EN | GVI |  |  |  | 36 MO | MRB |  |  |  | 052450-210-801 | 1 1 1 1 | 0.30 0.30 0.30 0.30 | 0.06 0.20 0.06 0.20 |  | PW1100G | [['PW1100G']]
2773 |  | 4-ZL-400 | ZL-453-02-2 | MRB ZL-453-02-2 | 451AL 452AR 461AL 462AR |  | 453 454 463 464 | CORE COMPARTMENT GENERAL VISUAL INSPECTION OF CORE COMPARTMENT (EWIS) | EN | GVI |  |  |  | 36 MO | MRB |  |  |  | 052450-210-801 | 1 1 1 1 | 0.30 0.30 0.30 0.30 | 0.06 0.20 0.06 0.20 |  | LEAP-1A | [['LEAP-1A']]
2774 |  | 4-ZL-400 | ZL-471-01-1 | MRB ZL-471-01-1 | 471AL 471BL 471CL 472AR 472BR 473AL 473AR 475AL 475BL 475CL 476AR 476BR 476CR 477AL 481AL 481BL 482AR 482BR 482CR 483AL 483AR 485AL 485BL 485CL 486AR 486BR 486CR 487AR |  | 471 472 473 475 476 477 481 482 483 485 486 487 | PYLON LEADING EDGE AND LOWER FAIRING GENERAL VISUAL INSPECTION OF PYLON LEADING EDGE AND LOWER FAIRING (EWIS) | EN | GVI |  |  |  | 36 MO | MRB |  |  |  | 052470-200-001 | 1 1 1 1 1 1 1 1 1 1 1 1 | 0.03 0.03 0.03 0.03 0.03 0.03 0.03 0.03 0.03 0.03 0.03 0.03 | 0.10 0.09 0.06 0.10 0.09 0.03 0.09 0.10 0.06 0.09 0.10 0.03 |  | CFM56-5 PRE 33844 | [['CFM56-5', 'PRE', '33844']]
2775 |  | 4-ZL-400 | ZL-471-01-2 | MRB ZL-471-01-2 | 471AL 471BL 471CL 472AR 472BR 473AL 475AL 475BL 475CL 476AR 476BR 476CR 477AL 481AL 481BL 482AR 482BR 482CR 483AL 485AL 485BL 485CL 486AR 486BR 486CR 487AR |  | 471 472 473 475 476 477 481 482 483 485 486 487 | PYLON LEADING EDGE AND LOWER FAIRING GENERAL VISUAL INSPECTION OF PYLON LEADING EDGE AND LOWER FAIRING (EWIS) | EN | GVI |  |  |  | 36 MO | MRB |  |  |  | 052470-200-001 | 1 1 1 1 1 1 1 1 1 1 1 1 | 0.03 0.03 0.03 0.03 0.03 0.03 0.03 0.03 0.03 0.03 0.03 0.03 | 0.10 0.09 0.03 0.10 0.09 0.03 0.09 0.10 0.03 0.09 0.10 0.03 |  | IAE PRE 33847 | [['IAE', 'PRE', '33847']]
2776 |  | 4-ZL-400 | ZL-471-01-3 | MRB ZL-471-01-3 | 471AL 471BL 471CL 472AR 472BR 473AL 475AL 475BL 476AR 476BR 477AL 481AL 481BL 482AR 482BR 482CR 483AL 485AL 485BL 486AR 486BR 487AR |  | 471 472 473 475 476 477 481 482 483 485 486 487 | PYLON LEADING EDGE AND LOWER FAIRING GENERAL VISUAL INSPECTION OF PYLON LEADING EDGE AND LOWER FAIRING (EWIS) | EN | GVI |  |  |  | 20 MO | MRB |  |  |  | 052470-200-001 | 1 1 1 1 1 1 1 1 1 1 1 1 | 0.03 0.03 0.03 0.03 0.03 0.03 0.03 0.03 0.03 0.03 0.03 0.03 | 0.10 0.09 0.03 0.07 0.07 0.03 0.09 0.10 0.03 0.07 0.07 0.03 |  | PW6000A | [['PW6000A']]
2777 |  | 4-ZL-400 | ZL-471-01-4 | MRB ZL-471-01-4 | 471BL 471BR 471CL 471CR 471DL 473AL 473AR 475AL 475AR 475BL 475BR 477AL 481BL 481BR 481CL 481CR 481DR 483AL 483AR 485AL 485AR 485BL 485BR 487AR |  | 471 472 473 475 476 477 481 482 483 485 486 487 | PYLON LEADING EDGE AND LOWER FAIRING GENERAL VISUAL INSPECTION OF PYLON LEADING EDGE AND LOWER FAIRING (EWIS) | EN | GVI |  |  |  | 36 MO | MRB |  |  |  | 052470-200-001 | 1 1 1 1 1 1 1 1 1 1 1 1 | 0.03 0.03 0.03 0.03 0.03 0.03 0.03 0.03 0.03 0.03 0.03 0.03 | 0.16 0.06 0.15 0.03 0.21 0.06 0.15 0.03 |  | CFM56-5 POST 33844 | [['CFM56-5', 'POST', '33844']]
2778 |  | 4-ZL-400 | ZL-471-01-5 | MRB ZL-471-01-5 | 471BL 471BR 471CL 471CR 471DL 473AL 475AL 475AR 475BL 475BR 477AL 481BL 481BR 481CL 481CR 481DR 483AL 485AL 485AR 485BL 485BR 487AR |  | 471 472 473 475 476 477 481 482 483 485 486 487 | PYLON LEADING EDGE AND LOWER FAIRING GENERAL VISUAL INSPECTION OF PYLON LEADING EDGE AND LOWER FAIRING (EWIS) | EN | GVI |  |  |  | 36 MO | MRB |  |  |  | 052470-200-001 | 1 1 1 1 1 1 1 1 1 1 1 1 | 0.03 0.03 0.03 0.03 0.03 0.03 0.03 0.03 0.03 0.03 0.03 0.03 | 0.16 0.03 0.15 0.03 0.21 0.03 0.15 0.03 |  | IAE POST 33847 | [['IAE', 'POST', '33847']]
2779 |  | 4-ZL-400 | ZL-471-02-1 | MRB ZL-471-02-1 | 471AL 471BL 471CL 472AR 472BR 481AL 481BL 482AR 482BR 482CR |  | 471 472 481 482 | PYLON TO WING LEADING EDGE GENERAL VISUAL INSPECTION OF PYLON TO WING LEADING EDGE (EWIS) | EN | GVI |  |  |  | 48 MO | MRB |  |  |  | 052470-210-801 | 1 1 1 1 | 0.17 0.17 0.17 0.17 | 0.10 0.09 0.09 0.10 |  | PW1100G | [['PW1100G']]
2780 |  | 4-ZL-400 | ZL-471-02-2 | MRB ZL-471-02-2 | 471AL 471BL 471CL 472AR 472BR 481AL 481BL 482AR 482BR 482CR |  | 471 472 481 482 | PYLON TO WING LEADING EDGE GENERAL VISUAL INSPECTION OF PYLON TO WING LEADING EDGE (EWIS) | EN | GVI |  |  |  | 48 MO | MRB |  |  |  | 052470-210-801 | 1 1 1 1 | 0.17 0.17 0.17 0.17 | 0.10 0.09 0.09 0.10 |  | LEAP-1A | [['LEAP-1A']]
2781 |  | 4-ZL-400 | ZL-473-01-1 | MRB ZL-473-01-1 |  | AFT PYLON FAIRING REMOVED; | 473 483 | AFT PYLON FAIRING GENERAL VISUAL INSPECTION OF AFT PYLON FAIRING (EWIS) | EN | GVI |  |  |  | 72 MO | MRB |  |  |  | 052470-210-802 | 1 1 | 0.33 0.33 |  | 1.00 | PW1100G | [['PW1100G']]
2782 |  | 4-ZL-400 | ZL-473-01-2 | MRB ZL-473-01-2 |  | AFT PYLON FAIRING REMOVED; | 473 483 | AFT PYLON FAIRING GENERAL VISUAL INSPECTION OF AFT PYLON FAIRING (EWIS) | EN | GVI |  |  |  | 72 MO | MRB |  |  |  | 052470-210-802 | 1 1 | 0.33 0.33 |  | 1.00 | LEAP-1A | [['LEAP-1A']]
2783 |  | 4-ZL-400 | ZL-475-01-1 | MRB ZL-475-01-1 |  | REAR PYLON FAIRING REMOVED; | 475 476 485 486 | PYLON REAR SECONDARY STRUCTURE GENERAL VISUAL INSPECTION OF PYLON REAR SECONDARY STRUCTURE (EWIS) | EN | GVI |  |  |  | 48 MO | MRB |  |  |  | 052470-210-803 | 1 1 1 1 | 0.17 0.17 0.17 0.17 |  | 0.24 | PW1100G | [['PW1100G']]
2784 |  | 4-ZL-400 | ZL-475-01-2 | MRB ZL-475-01-2 |  | REAR PYLON FAIRING REMOVED; | 475 476 485 486 | PYLON REAR SECONDARY STRUCTURE GENERAL VISUAL INSPECTION OF PYLON REAR SECONDARY STRUCTURE (EWIS) | EN | GVI |  |  |  | 48 MO | MRB |  |  |  | 052470-210-803 | 1 1 1 1 | 0.17 0.17 0.17 0.17 |  | 0.24 | LEAP-1A | [['LEAP-1A']]
2785 |  | 4-ZL-500 | ZL-500-02-1 | MRB ZL-500-02-1 |  | FLAPS EXTENDED; SLATS FULLY EXTENDED; | 500 600 | WING LOWER SURFACE GENERAL VISUAL INSPECTION OF WING LOWER SURFACE INCLUDING UPPER AND LOWER SURFACES OF SLATS AND FLAPS (EWIS) | AF | GVI |  |  |  | 36 MO | MRB |  |  |  | 052500-200-002 | 1 1 | 0.30 0.30 |  | 0.04 | ALL | [['ALL']]
2786 |  | 4-ZL-500 | ZL-500-03-1 | MRB ZL-500-03-1 |  | FLAPS EXTENDED; SLATS FULLY EXTENDED; SPOILERS EXTENDED; | 500 600 | WING UPPER SURFACE GENERAL VISUAL INSPECTION OF WING UPPER SURFACE INCLUDING SLATS, FLAPS AND SPOILERS (EWIS) | AF | GVI |  |  |  | 48 MO | MRB |  |  |  | 052500-200-003 | 1 1 | 0.30 0.30 |  | 0.06 | ALL | [['ALL']]
2787 |  | 4-ZL-500 | ZL-521-01-1 | MRB ZL-521-01-1 | 521AB 521AT 521BT 521CB 521EB 521GB 521HB 621AB 621AT 621BT 621CB 621EB 621GB 621HB | SLATS FULLY EXTENDED; | 521 621 | INBOARD FIXED LEADING EDGE STRUCTURE GENERAL VISUAL INSPECTION OF INBOARD FIXED LEADING EDGE STRUCTURE (EWIS) | AF | GVI |  |  |  | 72 MO | MRB |  |  |  | 052520-200-001 | 1 1 | 0.20 0.20 | 0.35 0.35 | 0.02 | ALL | [['ALL']]
2788 |  | 4-ZL-500 | ZL-522-01-1 | MRB ZL-522-01-1 | 522AB 522AT 522BT 522CB 522EB 522FB 522HB 522JB 522KB 522LB 522NB 522QB 522SB 522UB 622AB 622AT 622BT 622CB 622EB 622FB 622HB 622JB 622KB 622LB 622NB 622QB 622SB 622UB | SLATS FULLY EXTENDED; | 522 622 | OUTBOARD FIXED LEADING EDGE STRUCTURE GENERAL VISUAL INSPECTION OF OUTBOARD FIXED LEADING EDGE STRUCTURE (EWIS) | AF | GVI |  |  |  | 72 MO | MRB |  |  |  | 052520-200-002 | 1 1 | 0.20 0.20 | 0.98 0.98 | 0.02 | CEO | [['CEO']]
2789 |  | 4-ZL-500 | ZL-522-01-2 | MRB ZL-522-01-2 | 522AT 522BT 522CB 522EB 522FB 522HB 522JB 522KB 522LB 522NB 522QB 522SB 522UB 522XB 522YB 622AT 622BT 622CB 622EB 622FB 622HB 622JB 622KB 622LB 622NB 622QB 622SB 622UB 622XB 622YB | SLATS FULLY EXTENDED; | 522 622 | OUTBOARD FIXED L.E. STRUCTURE GENERAL VISUAL INSPECTION OF OUTBOARD FIXED LEADING EDGE STRUCTURE (EWIS). | AF | GVI |  |  |  | 72 MO | MRB |  |  |  | 052520-200-002 | 1 1 | TBD TBD | 0.85 0.85 | 0.02 | NEO | [['NEO']]
2790 |  | 4-ZL-500 | ZL-531-01-1 | MRB ZL-531-01-1 | 531AT 631AT | FLAPS EXTENDED; | 531 631 | FLAP TRACK NO 2 AND FAIRING GENERAL VISUAL INSPECTION OF FLAP TRACK NO 2 AND FAIRING (EWIS) | AF | GVI |  |  |  | 48 MO | MRB |  |  |  | 052530-200-001 | 1 1 | 0.10 0.10 | 0.03 0.03 | 0.02 | ALL | [['ALL']]
2791 |  | 4-ZL-500 | ZL-531-02-1 | MRB ZL-531-02-1 | 531AB 531AL 531AR 531AT 531BB 531CB 531DB 631AB 631AL 631AR 631AT 631BB 631CB 631DB | FLAPS EXTENDED; | 531 631 | FLAP TRACK NO 2 AND FAIRING GENERAL VISUAL INSPECTION OF FLAP TRACK NO 2 AND FAIRING (EWIS) | AF | GVI |  |  |  | 72 MO | MRB |  |  |  | 052530-200-005 | 1 1 | 0.30 0.30 | 0.16 0.16 | 0.02 | A318 OR A319 OR A320 | [['A318'], ['A319'], ['A320']]
2792 |  | 4-ZL-500 | ZL-531-02-2 | MRB ZL-531-02-2 | 531AL 531AR 531AT 531CB 531DB 531EB 531FB 631AL 631AR 631AT 631CB 631DB 631EB 631FB | FLAPS EXTENDED; | 531 631 | FLAP TRACK NO 2 AND FAIRING GENERAL VISUAL INSPECTION OF FLAP TRACK NO 2 AND FAIRING (EWIS) | AF | GVI |  |  |  | 72 MO | MRB |  |  |  | 052530-200-005 | 1 1 | 0.30 0.30 | 0.15 0.15 | 0.02 | A321 | [['A321']]
2793 |  | 4-ZL-500 | ZL-532-01-1 | MRB ZL-532-01-1 | 532AT 632AT | FLAPS EXTENDED; | 532 632 | FLAP TRACK NO 3 AND FAIRING GENERAL VISUAL INSPECTION OF FLAP TRACK NO 3 AND FAIRING (EWIS) | AF | GVI |  |  |  | 48 MO | MRB |  |  |  | 052530-200-002 | 1 1 | 0.10 0.10 | 0.03 0.03 | 0.02 | ALL | [['ALL']]
2794 |  | 4-ZL-500 | ZL-532-02-1 | MRB ZL-532-02-1 | 532AB 532AL 532AR 532AT 532BB 532CB 532DB 632AB 632AL 632AR 632AT 632BB 632CB 632DB | FLAPS EXTENDED; | 532 632 | FLAP TRACK NO 3 AND FAIRING GENERAL VISUAL INSPECTION OF FLAP TRACK NO 3 AND FAIRING (EWIS) | AF | GVI |  |  |  | 72 MO | MRB |  |  |  | 052530-200-006 | 1 1 | 0.30 0.30 | 0.16 0.16 | 0.02 | A318 OR A319 OR A320 | [['A318'], ['A319'], ['A320']]
2795 |  | 4-ZL-500 | ZL-532-02-2 | MRB ZL-532-02-2 | 532AL 532AR 532AT 532CB 532DB 532EB 532FB 632AL 632AR 632AT 632CB 632DB 632EB 632FB | FLAPS EXTENDED; | 532 632 | FLAP TRACK NO 3 AND FAIRING GENERAL VISUAL INSPECTION OF FLAP TRACK NO 3 AND FAIRING (EWIS) | AF | GVI |  |  |  | 72 MO | MRB |  |  |  | 052530-200-006 | 1 1 | 0.30 0.30 | 0.15 0.15 | 0.02 | A321 | [['A321']]
2796 |  | 4-ZL-500 | ZL-533-01-1 | MRB ZL-533-01-1 | 533AT 633AT | FLAPS EXTENDED; | 533 633 | FLAP TRACK NO 4 AND FAIRING GENERAL VISUAL INSPECTION OF FLAP TRACK NO 4 AND FAIRING (EWIS) | AF | GVI |  |  |  | 48 MO | MRB |  |  |  | 052530-200-003 | 1 1 | 0.10 0.10 | 0.03 0.03 | 0.02 | ALL | [['ALL']]
2797 |  | 4-ZL-500 | ZL-533-02-1 | MRB ZL-533-02-1 | 533AB 533AL 533AR 533AT 533BB 533CB 533DB 633AB 633AL 633AR 633AT 633BB 633CB 633DB | FLAPS EXTENDED; | 533 633 | FLAP TRACK NO 4 AND FAIRING GENERAL VISUAL INSPECTION OF FLAP TRACK NO 4 AND FAIRING (EWIS) | AF | GVI |  |  |  | 72 MO | MRB |  |  |  | 052530-200-007 | 1 1 | 0.30 0.30 | 0.15 0.15 | 0.02 | A318 OR A319 OR A320 | [['A318'], ['A319'], ['A320']]
2798 |  | 4-ZL-500 | ZL-533-02-2 | MRB ZL-533-02-2 | 533AL 533AR 533AT 533CB 533DB 533EB 533FB 633AL 633AR 633AT 633CB 633DB 633EB 633FB | FLAPS EXTENDED; | 533 633 | FLAP TRACK NO 4 AND FAIRING GENERAL VISUAL INSPECTION OF FLAP TRACK NO 4 AND FAIRING (EWIS) | AF | GVI |  |  |  | 72 MO | MRB |  |  |  | 052530-200-007 | 1 1 | 0.30 0.30 | 0.15 0.15 | 0.02 | A321 | [['A321']]
2799 |  | 4-ZL-500 | ZL-534-01-2 | MRB ZL-534-01-2 | 534AB 534AL 534BL 634AB 634AR 634BR |  | 534 634 | WING TIP GENERAL VISUAL INSPECTION OF WING TIP (EWIS) | AF | GVI |  |  |  | 72 MO | MRB |  |  |  | 052530-200-004 | 1 1 | 0.10 0.10 | 0.09 0.09 |  | WTF | [['WTF']]
2800 | R | 4-ZL-500 | ZL-534-01-3 | MRB ZL-534-01-3 | 534BB 534CB 534DB 634BB 634CB 634DB |  | 534 634 | WING TIP GENERAL VISUAL INSPECTION OF WING TIP (EWIS) NOTE: - FOR POST 160500 AIRCRAFT THRESHOLD IS TO BE COUNTED FROM SB 57-1173 OR SB 57-1186 EMBODIMENT. - FOR POST 160023 AIRCRAFT THRESHOLD IS TO BE COUNTED FROM SB 57-1187 EMBODIMENT. - FOR POST 160080 AIRCRAFT THRESHOLD IS TO BE COUNTED FROM SB 57-1193 EMBODIMENT. | AF | GVI |  |  |  | 72 MO | MRB |  |  |  | 052530-200-004 | 1 1 | 0.10 0.10 | 0.54 0.54 |  | SHARKLET | [['SHARKLET']]
2801 |  | 4-ZL-500 | ZL-535-01-1 | MRB ZL-535-01-1 | 535AB 535BB 535CB 635AB 635BB 635CB | FLAPS EXTENDED; | 535 635 | FLAP TAB HINGE AND FAIRING NO. 1A GENERAL VISUAL INSPECTION OF FLAP TAB HINGE AND FAIRING NO. 1A (EWIS) | AF | GVI |  |  |  | 48 MO | MRB |  |  |  | 052530-200-008 | 1 1 | 0.20 0.20 | 0.24 0.24 | 0.02 | A321 PRE 30970 | [['A321', 'PRE', '30970']]
2802 |  | 4-ZL-500 | ZL-535-01-2 | MRB ZL-535-01-2 | 535CB 535DB 635CB 635DB | FLAPS EXTENDED; | 535 635 | FLAP TAB HINGE AND FAIRING NO. 1A GENERAL VISUAL INSPECTION OF FLAP TAB HINGE AND FAIRING NO. 1A (EWIS) | AF | GVI |  |  |  | 48 MO | MRB |  |  |  | 052530-200-008 | 1 1 | 0.20 0.20 | 0.22 0.22 | 0.02 | A321 POST 30970 | [['A321', 'POST', '30970']]
2803 |  | 4-ZL-500 | ZL-536-01-1 | MRB ZL-536-01-1 | 536AB 536BB 636AB 636BB | FLAPS EXTENDED; | 536 636 | FLAP TAB HINGE AND FAIRING NO. 1B GENERAL VISUAL INSPECTION OF FLAP TAB HINGE AND FAIRING NO. 1B (EWIS) | AF | GVI |  |  |  | 48 MO | MRB |  |  |  | 052530-200-009 | 1 1 | 0.20 0.20 | 0.04 0.04 | 0.02 | A321 | [['A321']]
2804 |  | 4-ZL-500 | ZL-537-01-1 | MRB ZL-537-01-1 | 537AB 537BB 537CB 637AB 637BB 637CB | FLAPS EXTENDED; | 537 637 | FLAP TAB HINGE AND FAIRING NO. 3A GENERAL VISUAL INSPECTION OF FLAP TAB HINGE AND FAIRING NO. 3A (EWIS) | AF | GVI |  |  |  | 48 MO | MRB |  |  |  | 052530-200-010 | 1 1 | 0.20 0.20 | 0.06 0.06 | 0.02 | A321 PRE 30098 | [['A321', 'PRE', '30098']]
2805 |  | 4-ZL-500 | ZL-537-01-2 | MRB ZL-537-01-2 | 537AB 537CB 637AB 637CB | FLAPS EXTENDED; | 537 637 | FLAP TAB HINGE AND FAIRING NO. 3A GENERAL VISUAL INSPECTION OF FLAP TAB HINGE AND FAIRING NO. 3A (EWIS) | AF | GVI |  |  |  | 48 MO | MRB |  |  |  | 052530-200-010 | 1 1 | 0.20 0.20 | 0.04 0.04 | 0.02 | A321 POST 30098 | [['A321', 'POST', '30098']]
2806 |  | 4-ZL-500 | ZL-538-01-1 | MRB ZL-538-01-1 | 538AB 538BB 538CB 638AB 638BB 638CB | FLAPS EXTENDED; | 538 638 | FLAP TAB HINGE AND FAIRING NO. 3B GENERAL VISUAL INSPECTION OF FLAP TAB HINGE AND FAIRING NO. 3B (EWIS) | AF | GVI |  |  |  | 48 MO | MRB |  |  |  | 052530-200-011 | 1 1 | 0.20 0.20 | 0.06 0.06 | 0.02 | A321 PRE 30098 | [['A321', 'PRE', '30098']]
2807 |  | 4-ZL-500 | ZL-538-01-2 | MRB ZL-538-01-2 | 538AB 538CB 638AB 638CB | FLAPS EXTENDED; | 538 638 | FLAP TAB HINGE AND FAIRING NO. 3B GENERAL VISUAL INSPECTION OF FLAP TAB HINGE AND FAIRING NO. 3B (EWIS) | AF | GVI |  |  |  | 48 MO | MRB |  |  |  | 052530-200-011 | 1 1 | 0.20 0.20 | 0.04 0.04 | 0.02 | A321 POST 30098 | [['A321', 'POST', '30098']]
2808 |  | 4-ZL-500 | ZL-539-01-1 | MRB ZL-539-01-1 | 539AB 539BB 539CB 639AB 639BB 639CB | FLAPS EXTENDED; | 539 639 | FLAP TAB HINGE AND FAIRING NO. 3C GENERAL VISUAL INSPECTION OF FLAP TAB HINGE AND FAIRING NO. 3C (EWIS) | AF | GVI |  |  |  | 48 MO | MRB |  |  |  | 052530-200-012 | 1 1 | 0.20 0.20 | 0.06 0.06 | 0.02 | A321 PRE 30098 | [['A321', 'PRE', '30098']]
2809 |  | 4-ZL-500 | ZL-539-01-2 | MRB ZL-539-01-2 | 539AB 539CB 639AB 639CB | FLAPS EXTENDED; | 539 639 | FLAP TAB HINGE AND FAIRING NO. 3C GENERAL VISUAL INSPECTION OF FLAP TAB HINGE AND FAIRING NO. 3C (EWIS) | AF | GVI |  |  |  | 48 MO | MRB |  |  |  | 052530-200-012 | 1 1 | 0.20 0.20 | 0.04 0.04 | 0.02 | A321 POST 30098 | [['A321', 'POST', '30098']]
2810 |  | 4-ZL-500 | ZL-540-01-1 | MRB ZL-540-01-1 | 540AB 540AZ 540BZ 540JB 540KB 640AB 640AZ 640BZ 640JB 640KB |  | 540 640 | WING FUEL TANK GENERAL VISUAL INSPECTION OF WING FUEL TANK (EWIS) NOTE: INTERVAL MAY BE ADJUSTED BY INDIVIDUAL OPERATORS IN CONSIDERATION OF THEIR OWN INSERVICE EXPERIENCE AND OPERATIONAL ENVIRONMENT. | AF | GVI |  |  |  | 72 MO NOTE | MRB |  |  |  | 052540-200-005 | 1 1 | 0.40 0.40 | 0.26 0.22 |  | A318 OR A319 OR A320 | [['A318'], ['A319'], ['A320']]
2811 |  | 4-ZL-500 | ZL-540-01-2 | MRB ZL-540-01-2 | 540AB 540AZ 540BZ 640AB 640AZ 640BZ |  | 540 640 | WING FUEL TANK GENERAL VISUAL INSPECTION OF WING FUEL TANK (EWIS) NOTE: INTERVAL MAY BE ADJUSTED BY INDIVIDUAL OPERATORS IN CONSIDERATION OF THEIR OWN INSERVICE EXPERIENCE AND OPERATIONAL ENVIRONMENT. | AF | GVI |  |  |  | 72 MO NOTE | MRB |  |  |  | 052540-200-005 | 1 1 | 0.40 0.40 | 0.10 0.10 |  | A321 | [['A321']]
2812 |  | 4-ZL-500 | ZL-540-02-2 | MRB ZL-540-02-2 | 521AZ 521BZ 540AB 540AZ 540BB 540BZ 540CB 540CZ 540DB 540DZ 540EB 540FB 540GB 540HB 540JB 540KB 540LB 540MB 540NB 540PB 540QB 540RB 621AZ 621BZ 640AB 640AZ 640BB 640BZ 640CB 640CZ 640DB 640DZ 640EB 640FB 640GB 640HB 640JB 640KB 640LB 640MB 640NB 640PB 640QB 640RB |  | 540 640 | WING FUEL TANK GENERAL VISUAL INSPECTION OF WING FUEL TANK (EWIS) NOTE: ALTERNATIVE COMPLIANCE FOR THE DRY BAY AREA IS SHOWN BY PERFORMING TASKS 572050-02-1, 572050-02-2, 572050-02-4, 572050-02-5 AND 572050-02-6 AT THE SAME TIME. ACCESS PANELS 540/640CZ AND 540/640DZ NEED NOT TO BE REMOVED IN THIS CASE | AF | GVI |  |  |  | 144 MO | MRB |  |  |  | 052540-200-004 | 1 1 | 1.50 1.50 | 1.58 1.43 |  | WITH DRY BAY | [['WITH', 'DRY', 'BAY']]
2813 |  | 4-ZL-500 | ZL-540-02-3 | MRB ZL-540-02-3 | 540AB 540AZ 540BB 540BZ 540DB 540EB 540FB 540GB 540HB 540JB 540KB 540LB 540MB 540NB 540PB 540QB 540RB 640AB 640AZ 640BB 640BZ 640DB 640EB 640FB 640GB 640HB 640JB 640KB 640LB 640MB 640NB 640PB 640QB 640RB |  | 540 640 | WING FUEL TANK GENERAL VISUAL INSPECTION OF WING FUEL TANK (EWIS) | AF | GVI |  |  |  | 144 MO | MRB |  |  |  | 052540-200-004 | 1 1 | 1.50 1.50 | 1.16 1.01 |  | WITHOUT DRY BAY | [['WITHOUT', 'DRY', 'BAY']]
2814 |  | 4-ZL-500 | ZL-550-01-1 | MRB ZL-550-01-1 | 550AB 550BB 550CB 550DB 650AB 650BB 650CB 650DB |  | 550 650 | VENT SURGE TANK GENERAL VISUAL INSPECTION OF VENT SURGE TANK (EWIS) | AF | GVI |  |  |  | 144 MO | MRB |  |  |  | 052550-200-001 | 1 1 | 0.30 0.30 | 0.27 0.23 |  | ALL | [['ALL']]
2815 |  | 4-ZL-500 | ZL-560-01-1 | MRB ZL-560-01-1 | 560AB 660AB |  | 560 660 | DRY BAY GENERAL VISUAL INSPECTION OF DRY BAY (OUTBOARD) (EWIS) | AF | GVI |  |  |  | 144 MO | MRB |  |  |  | 052560-200-001 | 1 1 | 0.10 0.10 | 0.05 0.05 |  | ALL | [['ALL']]
2816 |  | 4-ZL-500 | ZL-571-02-1 | MRB ZL-571-02-1 | 734 744 |  | 571 671 | MAIN LANDING GEAR BAY GENERAL VISUAL INSPECTION OF MLG BAY (EWIS) | AF | GVI |  |  |  | 72 MO | MRB |  |  |  | 052570-200-006 | 1 1 | 0.20 0.20 | 0.04 |  | ALL | [['ALL']]
2817 |  | 4-ZL-500 | ZL-572-01-1 | MRB ZL-572-01-1 | 571AB 572AB 572BB 671AB 672AB 672BB | FLAPS EXTENDED; | 572 672 | SHROUD BOX GENERAL VISUAL INSPECTION OF SHROUD BOX (EWIS) | AF | GVI |  |  |  | 96 MO | MRB |  |  |  | 052570-200-002 | 1 1 | 0.10 0.10 | 0.06 0.06 | 0.02 | A319 PRE 26562 OR A320 PRE 26562 OR A321 PRE 26568 | [['A319', 'PRE', '26562'], ['A320', 'PRE', '26562'], ['A321', 'PRE', '26568']]
2818 |  | 4-ZL-500 | ZL-572-01-2 | MRB ZL-572-01-2 | 571AB 671AB | FLAPS EXTENDED; | 572 672 | SHROUD BOX GENERAL VISUAL INSPECTION OF SHROUD BOX (EWIS) | AF | GVI |  |  |  | 96 MO | MRB |  |  |  | 052570-200-002 | 1 1 | 0.10 0.10 | 0.02 0.02 | 0.02 | A318 OR A319 POST 26562 OR A320 POST 26562 OR A321 POST 26568 | [['A318'], ['A319', 'POST', '26562'], ['A320', 'POST', '26562'], ['A321', 'POST', '26568']]
2819 |  | 4-ZL-500 | ZL-573-01-1 | MRB ZL-573-01-1 |  | FLAPS EXTENDED; SPOILERS EXTENDED; | 573 673 | INBOARD FIXED TRAILING EDGE STRUCTURE GENERAL VISUAL INSPECTION OF INBOARD FIXED TRAILING EDGE STRUCTURE FROM SHROUD BOX TO RIB 9 (EWIS) | AF | GVI |  |  |  | 48 MO | MRB |  |  |  | 052570-200-003 | 1 1 | 0.10 0.10 |  | 0.04 | ALL | [['ALL']]
2820 |  | 4-ZL-500 | ZL-574-01-1 | MRB ZL-574-01-1 | 573CB 573DB 573EB 574AB 574BB 673CB 673DB 673EB 674AB 674BB |  | 574 674 | FALSE SPAR BOX GENERAL VISUAL INSPECTION OF FALSE SPAR BOX (EWIS) | AF | GVI |  |  |  | 48 MO | MRB |  |  |  | 052570-200-004 | 1 1 | 0.10 0.10 | 0.10 0.10 |  | ALL | [['ALL']]
2821 |  | 4-ZL-500 | ZL-575-01-1 | MRB ZL-575-01-1 | 575AT 575KB 575LB 575MB 675AT 675KB 675LB 675MB | FLAPS EXTENDED; SPOILERS EXTENDED; | 575 675 | OUTB FIXED TRAILING EDGE STRUCTURE GENERAL VISUAL INSPECTION OF OUTBOARD FIXED TRAILING EDGE STRUCTURE FROM RIB 9 TO RIB 27 (EWIS) | AF | GVI |  |  |  | 36 MO | MRB |  |  |  | 052570-200-005 | 1 1 | 0.30 0.30 | 0.14 0.16 | 0.04 | ALL | [['ALL']]
2822 |  | 4-ZL-500 | ZL-590-01-1 | MRB ZL-590-01-1 | 590AB 590BB 690AB 690BB |  | 590 690 | AILERON GENERAL VISUAL INSPECTION OF AILERON (EWIS) | AF | GVI |  |  |  | 72 MO | MRB |  |  |  | 052590-200-001 | 1 1 | 0.10 0.10 | 0.08 0.07 |  | ALL | [['ALL']]
2823 |  | 4-ZL-700 | ZL-711-01-1 | MRB ZL-711-01-1 | 713 714 |  | 711 712 713 714 715 716 | NOSE GEAR AND NOSE GEAR DOORS GENERAL VISUAL INSPECTION OF NOSE GEAR AND NOSE GEAR DOORS (EWIS) | AF | GVI |  |  |  | 12 MO | MRB |  |  |  | 052710-200-001 | 1 1 1 1 1 1 | 0.10 0.10 0.10 0.10 0.10 0.10 | 0.02 0.02 |  | ALL | [['ALL']]
2824 |  | 4-ZL-700 | ZL-731-01-1 | MRB ZL-731-01-1 |  |  | 731 732 733 741 742 743 | LH/RH MAIN LANDING GEAR GENERAL VISUAL INSPECTION OF LH/RH MAIN LANDING GEAR INCLUDING CYLINDER AND SECONDARY DOORS (EWIS). | AF | GVI |  |  |  | 12 MO | MRB |  |  |  | 052730-200-001 | 1 1 1 1 1 1 | 0.10 0.10 0.10 0.10 0.10 0.10 |  |  | ALL | [['ALL']]
2825 |  | 4-ZL-700 | ZL-734-01-1 | MRB ZL-734-01-1 | 734 744 |  | 734 744 | MAIN LANDING GEAR MAIN DOORS GENERAL VISUAL INSPECTION OF MAIN LANDING GEAR MAIN DOORS (EWIS) | AF | GVI |  |  |  | 36 MO | MRB |  |  |  | 052730-200-004 | 1 1 | 0.10 0.10 | 0.02 0.02 |  | ALL | [['ALL']]
2826 |  | 4-ZL-800 | ZL-811-01-1 | MRB ZL-811-01-1 | 811 |  | 811 | FWD AVIONICS COMPARTMENT DOOR GENERAL VISUAL INSPECTION OF FWD AVIONICS COMPARTMENT DOOR (EWIS) (INCLUDING EXTERNAL SURFACE) | AF | GVI |  |  |  | 72 MO | MRB |  |  |  | 052810-200-001 | 1 | 0.10 | 0.02 |  | ALL | [['ALL']]
2827 |  | 4-ZL-800 | ZL-811-02-1 | MRB ZL-811-02-1 | 811 | DOOR PANELS REMOVED; | 811 | FWD AVIONICS COMPARTMENT DOOR GENERAL VISUAL INSPECTION OF FWD AVIONICS COMPARTMENT DOOR (EWIS) | AF | GVI |  |  |  | 144 MO | MRB |  |  |  | 052810-200-002 | 1 | 0.40 | 0.02 | 0.20 | ALL | [['ALL']]
2828 |  | 4-ZL-800 | ZL-812-01-1 | MRB ZL-812-01-1 | 812 822 |  | 812 822 | LATERAL AVIONICS COMPARTMENT DOORS GENERAL VISUAL INSPECTION OF LATERAL AVIONICS COMPARTMENT DOORS (EWIS) (INCLUDING EXTERNAL SURFACE) | AF | GVI |  |  |  | 72 MO | MRB |  |  |  | 052810-200-003 | 1 1 | 0.10 0.10 | 0.02 0.02 |  | ALL | [['ALL']]
2829 |  | 4-ZL-800 | ZL-813-01-1 | MRB ZL-813-01-1 | 813 |  | 813 | ENTRANCE STAIR DOOR GENERAL VISUAL INSPECTION OF ENTRANCE STAIR DOOR (INCLUDING EXTERNAL SURFACE) (EWIS) | AF | GVI |  |  |  | 20 MO | MRB |  |  |  | 052813-200-001 | 1 | 0.15 | 0.02 |  | POST 20062 (52-1006) OR POST 23288 | [['POST', '20062', '(52-1006)'], ['POST', '23288']]
2830 |  | 4-ZL-800 | ZL-824-01-1 | MRB ZL-824-01-1 | 824 |  | 824 | REAR AVIONIC COMPARTMENT DOOR GENERAL VISUAL INSPECTION OF REAR AVIONIC COMPARTMENT DOOR (EWIS) (INCLUDING EXTERNAL SURFACE) | AF | GVI |  |  |  | 72 MO | MRB |  |  |  | 052820-200-007 | 1 | 0.10 | 0.03 |  | ALL | [['ALL']]
2831 |  | 4-ZL-800 | ZL-825-01-1 | MRB ZL-825-01-1 | 825 |  | 825 | FORWARD CARGO COMPARTMENT DOOR GENERAL VISUAL INSPECTION OF FWD CARGO COMPARTMENT DOOR (INCLUDING FUSELAGE DOOR SILL, DOOR SEAL, LOCK FITTINGS AND EXTERNAL SUFACE)(EWIS). | AF | GVI |  |  |  | 36 MO | MRB |  |  |  | 052820-200-001 | 1 | 0.10 | 0.03 |  | A319 OR A320 OR A321 | [['A319'], ['A320'], ['A321']]
2832 |  | 4-ZL-800 | ZL-825-01-2 | MRB ZL-825-01-2 | 825 |  | 825 | FORWARD CARGO COMPARTMENT DOOR GENERAL VISUAL INSPECTION OF FWD CARGO COMPARTMENT DOOR (INCLUDING FUSELAGE DOOR SILL, DOOR SEAL, LOCK FITTINGS AND EXTERNAL SUFACE)(EWIS). | AF | GVI |  |  |  | 36 MO | MRB |  |  |  | 052820-200-001 | 1 | 0.10 | 0.03 |  | A318 | [['A318']]
2833 |  | 4-ZL-800 | ZL-825-02-1 | MRB ZL-825-02-1 | 825 825AR | INSULATION REMOVED; | 825 | FWD CARGO COMPARTMENT DOOR GENERAL VISUAL INSPECTION OF FWD CARGO COMPARTMENT DOOR (EWIS) | AF | GVI |  |  |  | 144 MO | MRB |  |  |  | 052820-200-004 | 1 | 0.80 | 0.08 | 0.30 | A319 OR A320 OR A321 | [['A319'], ['A320'], ['A321']]
2834 |  | 4-ZL-800 | ZL-825-02-2 | MRB ZL-825-02-2 | 825 825ER | INSULATION REMOVED; | 825 | FWD CARGO COMPARTMENT DOOR GENERAL VISUAL INSPECTION OF FWD CARGO COMPARTMENT DOOR (EWIS) | AF | GVI |  |  |  | 144 MO | MRB |  |  |  | 052820-200-004 | 1 | 0.80 | 0.23 | 0.30 | A318 | [['A318']]
2835 |  | 4-ZL-800 | ZL-826-01-1 | MRB ZL-826-01-1 | 826 |  | 826 | AFT CARGO COMPARTMENT DOOR GENERAL VISUAL INSPECTION OF AFT CARGO COMPARTMENT DOOR (INCLUDING FUSELAGE DOOR SILL, DOOR SEAL, LOCK FITTINGS AND EXTERNAL SURFACE)(EWIS). | AF | GVI |  |  |  | 36 MO | MRB |  |  |  | 052820-200-002 | 1 | 0.10 | 0.02 |  | A320 OR A321 | [['A320'], ['A321']]
2836 |  | 4-ZL-800 | ZL-826-01-2 | MRB ZL-826-01-2 | 826 |  | 826 | AFT CARGO COMPARTMENT DOOR GENERAL VISUAL INSPECTION OF AFT CARGO COMPARTMENT DOOR (INCLUDING FUSELAGE DOOR SILL, DOOR SEAL, LOCK FITTINGS AND EXTERNAL SURFACE)(EWIS). | AF | GVI |  |  |  | 36 MO | MRB |  |  |  | 052820-200-002 | 1 | 0.10 | 0.02 |  | A319 | [['A319']]
2837 |  | 4-ZL-800 | ZL-826-01-3 | MRB ZL-826-01-3 | 826 |  | 826 | AFT CARGO COMPARTMENT DOOR GENERAL VISUAL INSPECTION OF AFT CARGO COMPARTMENT DOOR (INCLUDING FUSELAGE DOOR SILL, DOOR SEAL, LOCK FITTINGS AND EXTERNAL SURFACE)(EWIS). | AF | GVI |  |  |  | 36 MO | MRB |  |  |  | 052820-200-002 | 1 | 0.10 | 0.02 |  | A318 | [['A318']]
2838 |  | 4-ZL-800 | ZL-826-02-1 | MRB ZL-826-02-1 | 826 826AR | INSULATION REMOVED; | 826 | AFT CARGO COMPARTMENT DOOR GENERAL VISUAL INSPECTION OF AFT CARGO COMPARTMENT DOOR (EWIS) | AF | GVI |  |  |  | 144 MO | MRB |  |  |  | 052820-200-005 | 1 | 0.30 | 0.07 | 0.30 | A320 OR A321 | [['A320'], ['A321']]
2839 |  | 4-ZL-800 | ZL-826-02-2 | MRB ZL-826-02-2 | 826 826AR 826BR 826CR | INSULATION REMOVED; | 826 | AFT CARGO COMPARTMENT DOOR GENERAL VISUAL INSPECTION OF AFT CARGO COMPARTMENT DOOR (EWIS) | AF | GVI |  |  |  | 144 MO | MRB |  |  |  | 052820-200-005 | 1 | 0.30 | 0.11 | 0.30 | A319 | [['A319']]
2840 |  | 4-ZL-800 | ZL-826-02-3 | MRB ZL-826-02-3 | 826 826HR 826KR 826LR | INSULATION REMOVED; | 826 | AFT CARGO COMPARTMENT DOOR GENERAL VISUAL INSPECTION OF AFT CARGO COMPARTMENT DOOR (EWIS) | AF | GVI |  |  |  | 144 MO | MRB |  |  |  | 052820-200-005 | 1 | 0.30 | 0.72 | 0.30 | A318 | [['A318']]
2841 | R | 4-ZL-800 | ZL-827-01-1 | MRB ZL-827-01-1 | 827 |  | 827 | BULK CARGO COMPARTMENT DOOR GENERAL VISUAL INSPECTION OF BULK CARGO COMPARTMENT DOOR (INCLUDING DOOR STOPS ON THE FUSELAGE SIDE AND DOOR SEALING PROFILES DOOR CUTOUT)(EWIS) | AF | GVI |  |  |  | 36 MO | MRB |  |  |  | 052820-200-003 | 1 | 0.20 | 0.03 |  | A320 WITH BULK DOOR OR A321 WITH BULK DOOR | [['A320', 'WITH', 'BULK', 'DOOR'], ['A321', 'WITH', 'BULK', 'DOOR']]
2842 |  | 4-ZL-800 | ZL-827-02-1 | MRB ZL-827-02-1 | 827 | INSULATION REMOVED; | 827 | BULK CARGO COMPARTMENT DOOR GENERAL VISUAL INSPECTION OF BULK CARGO COMPARTMENT DOOR (EWIS) | AF | GVI |  |  |  | 144 MO | MRB |  |  |  | 052820-200-006 | 1 | 0.20 | 0.03 | 0.30 | A320 WITH BULK DOOR OR A321 WITH BULK DOOR | [['A320', 'WITH', 'BULK', 'DOOR'], ['A321', 'WITH', 'BULK', 'DOOR']]
2843 |  | 4-ZL-800 | ZL-831-01-1 | MRB ZL-831-01-1 | 832 842 |  | 832 842 | AFT PASSENGER/CREW DOOR GENERAL VISUAL INSPECTION OF AFT PASSENGER/CREW DOORS INCLUDING DOOR STOPS ON FUSELAGE DOOR FRAMES AND DOOR SEALS, EXTERNAL SURFACE (EWIS) | AF | GVI |  |  |  | 24 MO | MRB |  |  |  | 052830-200-001 | 1 1 | 0.05 0.05 | 0.02 0.02 |  | PRE 37807 (52-1155) ACTIVATED PASSENGER/CREW DOORS | [['PRE', '37807', '(52-1155)', 'ACTIVATED', 'PASSENGER/CREW', 'DOORS']]
2844 |  | 4-ZL-800 | ZL-831-02-1 | MRB ZL-831-02-1 | 831 831AZ 831BZ 831CZ 831DZ 831EZ 831FZ 831GZ 832 832AZ 832BZ 832CZ 832DZ 832EZ 832FZ 832GZ 841 841AZ 841BZ 841CZ 841DZ 841EZ 841FZ 841GZ 842 842AZ 842BZ 842CZ 842DZ 842EZ 842FZ 842GZ | INSULATION REMOVED; | 831 832 841 842 | FWD AND AFT PASSENGER/CREW DOOR GENERAL VISUAL INSPECTION OF FWD AND AFT PASSENGER/CREW DOORS (EWIS) | AF | GVI |  |  |  | 144 MO | MRB |  |  |  | 052830-200-005 | 1 1 1 1 | 0.20 0.20 0.20 0.20 | 0.16 0.16 0.16 0.16 | 0.30 | ALL | [['ALL']]
2845 |  | 4-ZL-800 | ZL-831-03-1 | MRB ZL-831-03-1 | 831 832 841 842 |  | 832 842 | AFT PASSENGER/CREW DOOR GENERAL VISUAL INSPECTION OF AFT PASSENGER/CREW DOORS INCLUDING DOOR STOPS ON FUSELAGE DOOR FRAMES AND DOOR SEALS, EXTERNAL SURFACE (EWIS) | AF | GVI |  |  |  | 48 MO | MRB |  |  |  | 052830-200-803 | 1 1 | 0.05 0.05 | 0.04 0.04 |  | POST 37807 (52-1155) DEACTIVATED PASSENGER/CREW DOORS | [['POST', '37807', '(52-1155)', 'DEACTIVATED', 'PASSENGER/CREW', 'DOORS']]
2846 | R | 4-ZL-800 | ZL-831-04-1 | MRB ZL-831-04-1 | 831 841 |  | 831 841 | FWD PASSENGER/CREW DOOR GENERAL VISUAL INSPECTION OF FWD PASSENGER/CREW DOORS INCLUDING DOOR STOPS ON FUSELAGE DOOR FRAME AND DOOR SEALS, EXTERNAL SURFACE (EWIS) | AF | GVI |  |  |  | 24 MO | MRB |  |  |  | 052830-200-807 | 1 1 | 0.10 0.10 | 0.02 0.02 |  | ALL TASK NOT APPLICABLE FOR DEACTIVATED PASSENGER/CREW DOORS | [['ALL', 'TASK', 'NOT', 'APPLICABLE', 'FOR', 'DEACTIVATED', 'PASSENGER/CREW', 'DOORS']]
2847 |  | 4-ZL-800 | ZL-833-02-1 | MRB ZL-833-02-1 | 833 833AZ 833BZ 834 834AZ 834BZ 843 843AZ 843BZ 844 844AZ 844BZ | INSULATION REMOVED; | 833 834 843 844 | FWD AND AFT OVERWING EMERGENCY EXITS GENERAL VISUAL INSPECTION OF FWD AND AFT OVERWING EMERGENCY EXIT HATCHES (INCLUDING DOOR SURROUND ON FUSELAGE AND DOOR SEALS, EXTERNAL SURFACE)(EWIS). | AF | GVI |  |  |  | 72 MO | MRB |  |  |  | 052830-200-007 | 1 1 1 1 | 0.15 0.15 0.15 0.15 | 0.06 0.06 0.06 0.06 | 0.30 | A320 OR A319 POST 32208 | [['A320'], ['A319', 'POST', '32208']]
2848 |  | 4-ZL-800 | ZL-833-04-1 | MRB ZL-833-04-1 | 833 834 843 844 |  | 833 834 843 844 | FWD AND AFT EMERGENCY EXITS GENERAL VISUAL INSPECTION OF FWD AND AFT EMERGENCY EXIT DOORS (INCLUDING DOOR STOPS ON FUSELAGE DOOR FRAMES AND DOOR SEALS, EXTERNAL SURFACE)(EWIS). | AF | GVI |  |  |  | 24 MO | MRB |  |  |  | 052830-200-011 | 1 1 1 1 | 0.10 0.10 0.10 0.10 | 0.02 0.02 0.02 0.02 |  | A321-PRE-FLEX | [['A321-PRE-FLEX']]
2849 |  | 4-ZL-800 | ZL-833-05-1 | MRB ZL-833-05-1 | 833 833CZ 833DZ 833EZ 833FZ 833GZ 833HZ 834 834CZ 834DZ 834EZ 834FZ 834GZ 834HZ 843 843CZ 843DZ 843EZ 843FZ 843GZ 843HZ 844 844CZ 844DZ 844EZ 844FZ 844GZ 844HZ 834 843 844 | INSULATION REMOVED; | 833 834 843 844 | FWD AND AFT EMERGENCY EXITS GENERAL VISUAL INSPECTION OF FWD AND AFT EMERGENCY EXIT DOORS(EWIS). | AF | GVI |  |  |  | 72 MO | MRB |  |  |  | 052830-200-808 | 1 1 1 1 | 0.15 0.15 0.15 0.15 | 0.56 0.02 0.02 0.02 | 0.30 | A321-PRE-FLEX | [['A321-PRE-FLEX']]
2850 |  | 4-ZL-800 | ZL-833-06-1 | MRB ZL-833-06-1 | 833 833AZ 833BZ 834 834AZ 834BZ 843 843AZ 843BZ 844 844AZ 844BZ 834 843 844 | HINGE FAIRINGS; INSULATION REMOVED; | 833 834 843 844 | FWD AND AFT OVERWING EMERGENCY EXITS GENERAL VISUAL INSPECTION OF FWD AND AFT OVERWING EMERGENCY EXIT DOORS (INCLUDING DOOR SURROUND ON FUSELAGE AND DOOR SEALS, EXTERNAL SURFACE) (EWIS). | AF | GVI |  |  |  | 72 MO | MRB |  |  |  | 052830-200-809 | 1 1 1 1 | 0.15 0.15 0.15 0.15 | 0.24 0.02 0.02 0.02 | 0.30 | A321-POST-FLEX | [['A321-POST-FLEX']]
2851 |  | 4-ZL-800 | ZL-834-06-1 | MRB ZL-834-06-1 | 834 834AZ 834BZ 844 844AZ 844BZ | INSULATION REMOVED; | 834 844 | OVERWING EMERGENCY EXITS GENERAL VISUAL INSPECTION OF OVERWING EMERGENCY EXIT HATCHES (INCLUDING DOOR SURROUND ON FUSELAGE AND DOOR SEALS, EXTERNAL SURFACE)(EWIS). | AF | GVI |  |  |  | 72 MO | MRB |  |  |  | 052830-200-014 | 1 1 | 0.10 0.10 | 0.06 0.06 | 0.30 | A318 OR A319 PRE 32208 | [['A318'], ['A319', 'PRE', '32208']]
2852 |  | 4-ZL-800 | ZL-835-01-1 | MRB ZL-835-01-1 | 835 845 |  | 835 845 | AFT EMERGENCY EXIT GENERAL VISUAL INSPECTION OF AFT EMERGENCY EXIT DOORS (INCLUDING DOOR STOPS ON FUSELAGE DOOR FRAMES AND DOOR SEALS, EXTERNAL SURFACE) (EWIS). | AF | GVI |  |  |  | 24 MO | MRB |  |  |  | 052830-200-805 | 1 1 | 0.10 0.10 | 0.02 0.02 |  | A321-POST-FLEX PRE 161796 | [['A321-POST-FLEX', 'PRE', '161796']]
2853 |  | 4-ZL-800 | ZL-835-02-1 | MRB ZL-835-02-1 | 835 835CZ 835DZ 835EZ 835FZ 835GZ 835HZ 845 845CZ 845DZ 845EZ 845FZ 845GZ 845HZ | INSULATION REMOVED; | 835 845 | AFT EMERGENCY EXIT GENERAL VISUAL INSPECTION OF AFT EMERGENCY EXIT DOORS (EWIS). | AF | GVI |  |  |  | 72 MO | MRB |  |  |  | 052830-200-806 | 1 1 | 0.10 0.10 | 0.02 0.02 | 0.30 | A321-POST-FLEX PRE 161796 | [['A321-POST-FLEX', 'PRE', '161796']]
2854 |  | 4-ZL-800 | ZL-835-03-1 | MRB ZL-835-03-1 |  |  | 835 845 | AFT EMERGENCY EXIT GENERAL VISUAL INSPECTION OF AFT EMERGENCY EXIT DOORS PLUG TYPE (EXTERNAL SURFACE) (EWIS). | AF | GVI |  |  |  | 72 MO | MRB |  |  |  | 052830-200-812 | 1 1 | 0.10 0.10 |  |  | A321-POST-FLEX POST 161796 | [['A321-POST-FLEX', 'POST', '161796']]
2855 |  | 4-ZL-800 | ZL-835-04-1 | MRB ZL-835-04-1 | 251AFW 251AGW 251AJW 251AKW 835 252AFW 252AGW 252AJW 252AKW 845 | INSULATION REMOVED; | 835 845 | AFT EMERGENCY EXIT GENERAL VISUAL INSPECTION OF AFT EMERGENCY EXIT DOORS PLUG TYPE (INCLUDING DOOR STOPS ON FUSELAGE DOOR FRAMES AND DOOR SEALS) (EWIS). | AF | GVI |  |  |  | 144 MO | MRB |  |  |  | 052830-200-811 | 1 1 | 0.10 0.10 | 0.02 0.02 | 0.30 | A321-POST-FLEX POST 161796 | [['A321-POST-FLEX', 'POST', '161796']]